## Sheet 1
SPCoast Part Inventory
IPN | Name | Keywords | link | Category | Generic | Description | SMD | Value | Type | Tolerance | V | A | W | Angle | Wavelength | mcd | Frequency | Stability | Load | Family | Form | Pins | Pitch | Package | LCSC | Manufacturer | MFGPN | assembly | purchaseable | Symbol | Footprint | Priority | ACTIVE | Reorder | Location | total_in_stock | Order Quantity | QUOTED EA | QUOTED TOTAL | Datasheet
SLK_BRD_80x100 | BRD_80x100 Board Outline & Milling | SLK_BRD_80x100 BRD_80x100 SLK Board Outline & Milling |  | SLK | SLK_BRD_80x100 | PCB Board outline with mounting holes - fits Tyco 3 mounting rail |  | BRD_80x100 | Board Outline & Milling | [18 empty] | FALSE | FALSE | SPCoast:Board | SPCoast:Board_080x100 | 10 | DNP | -na- | SPCoast |  |  |  | 0
SLK_BRD_100x50 | BRD_100x50 Board Outline & Milling | BRD_100x50 SLK Board Outline & Milling |  | SLK | SLK_BRD_100x50 | PCB Board outline with mounting holes |  | BRD_100x50 | Board Outline & Milling | [18 empty] | FALSE | FALSE | SPCoast:Board | SPCoast:Board_100x050 | 10 | DNP | -na- | SPCoast |  |  |  | 0
SLK_BRD_100x25x2 | BRD_100x25x2 Board Outline & Milling | BRD_100x25x2 SLK Board Outline & Milling |  | SLK | SLK_BRD_100x25x2 | PCB Board outline with mounting holes |  | BRD_100x25x2 | Board Outline & Milling | [18 empty] | FALSE | FALSE | SPCoast:Board | SPCoast:Board_100x050_2 | 10 | DNP | -na- | SPCoast |  |  |  | 0
SLK_BRD_100x75 | BRD_100x75 Board Outline & Milling | BRD_100x75 SLK Board Outline & Milling |  | SLK | SLK_BRD_100x75 | PCB Board outline with mounting holes |  | BRD_100x75 | Board Outline & Milling | [18 empty] | FALSE | FALSE | SPCoast:Board | SPCoast:Board_100x075 | 10 | DNP | -na- | SPCoast |  |  |  | 0
SLK_BRD_100x75 | BRD_100x75 Board Outline & Milling | BRD_100x75 SLK Board Outline & Milling |  | SLK | SLK_BRD_100x75 | PCB Board outline with mounting holes large radius corners |  | BRD_100x75 | Board Outline & Milling | [18 empty] | FALSE | FALSE | SPCoast:Board | SPCoast:Board_100x075_Rounded | 10 | DNP | -na- | SPCoast |  |  |  | 0
SLK_BRD_100x100 | BRD_100x100 Board Outline & Milling | BRD_100x100 SLK Board Outline & Milling |  | SLK | SLK_BRD_100x100 | PCB Board outline with mounting holes |  | BRD_100x100 | Board Outline & Milling | [18 empty] | FALSE | FALSE | SPCoast:Board | SPCoast:Board_100x100 | 10 | DNP | -na- | SPCoast |  |  |  | 0
SLK_BRD_100x150 | BRD_100x150 Board Outline & Milling | BRD_100x150 SLK Board Outline & Milling |  | SLK | SLK_BRD_100x150 | PCB Board outline with mounting holes |  | BRD_100x150 | Board Outline & Milling | [18 empty] | FALSE | FALSE | SPCoast:Board | SPCoast:Board_100x150 | 10 | DNP | -na- | SPCoast |  |  |  | 0
SLK_BRD_100x200 | BRD_100x200 Board Outline & Milling | BRD_100x200 SLK Board Outline & Milling |  | SLK | SLK_BRD_100x200 | PCB Board outline with mounting holes |  | BRD_100x200 | Board Outline & Milling | [18 empty] | FALSE | FALSE | SPCoast:Board | SPCoast:Board_100x200 | 10 | DNP | -na- | SPCoast |  |  |  | 0
SLK_DCPower+ | DCPower+ SilkScreen | DCPower+ SLK SilkScreen |  | SLK | SLK_DCPower+ | DC Power Jack Label |  | DCPower+ | SilkScreen | [18 empty] | FALSE | FALSE | SPCoast:DOC_Label-Power_CP | SPCoast:SILK_Label-Power_CP | 10 | DNP | -na- | SPCoast |  |  |  | 0
SLK_DCPower- | DCPower- SilkScreen | DCPower- SLK SilkScreen |  | SLK | SLK_DCPower- | DC Power Jack Label |  | DCPower- | SilkScreen | [18 empty] | FALSE | FALSE | SPCoast:DOC_Label-Power_CN | SPCoast:SILK_Label-Power_CN | 10 | DNP | -na- | SPCoast |  |  |  | 0
SLK_CA65 | CA65 SilkScreen | CA65 SLK SilkScreen |  | SLK | SLK_CA65 | California Prop 65 warning |  | CA65 | SilkScreen | [18 empty] | FALSE | FALSE | SPCoast:DOC_Label-CA65 | SPCoast:SILK_Label-CA65 | 10 | DNP | -na- | SPCoast |  |  |  | 0
SLK_CC-by-sa | CC-by-sa SilkScreen | CC-by-sa SLK SilkScreen |  | SLK | SLK_CC-by-sa | Creative Commons License 3.0 |  | CC-by-sa | SilkScreen | [18 empty] | FALSE | FALSE | SPCoast:DOC_License-CC-BY-SA | SPCoast:SILK_License-CC-by-sa | 10 | DNP | -na- | SPCoast |  |  |  | 0
SLK_Logo_MRCS | Logo_MRCS SilkScreen | Logo_MRCS SLK SilkScreen |  | SLK | SLK_Logo_MRCS | MRCS PCB Logo |  | Logo_MRCS | SilkScreen | [18 empty] | FALSE | FALSE | SPCoast:DOC_Logo-MRCS | SPCoast:SILK_Logo-MRCS | 10 | DNP | -na- | SPCoast |  |  |  | 0
SLK_Logo_SPCoast | Logo_SPCoast SilkScreen | Logo_SPCoast SLK SilkScreen |  | SLK | SLK_Logo_SPCoast | SPCoast PCB Logo |  | Logo_SPCoast | SilkScreen | [18 empty] | FALSE | FALSE | SPCoast:DOC_Logo-SPCoast | SPCoast:SILK_Logo-SPCoast | 10 | DNP | -na- | SPCoast |  |  |  | 0
SLK_Power_Draw | Power_Draw SilkScreen | Power_Draw SLK SilkScreen |  | SLK | SLK_Power_Draw | SPCoast Power Consumption Label |  | Power_Draw | SilkScreen | [18 empty] | FALSE | FALSE | SPCoast:DOC_Label-Current-Sink | SPCoast:SILK_Label-Current-Sink | 10 | DNP | -na- | SPCoast |  |  |  | 0
SLK_Power_Provide | Power_Provide SilkScreen | Power_Provide SLK SilkScreen |  | SLK | SLK_Power_Provide | SPCoast Power Provision Label |  | Power_Provide | SilkScreen | [18 empty] | FALSE | FALSE | SPCoast:DOC_Label-Current-Source | SPCoast:SILK_Label-Current-Source | 10 | DNP | -na- | SPCoast |  |  |  | 0
SWI_EDG-104 | EDG-104 SPSTx4 DIP | EDG-104 SWI SPSTx4 DIP | C840579 | SWI | SWI_EDG-104 | SPST x4 DIP Switch | PTH | EDG-104 | SPSTx4 DIP | [11 empty] | 0.3" | 2x4 | 0.1" | DIP-8 | C840579 | ECE | EDG104S |  |  | SPCoast:SW-EDG-04 | SPCoast:SW-EDG-04 | 10 | DNP | Available | SPCoast | 100 | 100 | 0.228 | 22.8 | https://wmsc.lcsc.com/wmsc/upload/file/pdf/v2/lcsc/2311231642_ECE-EDG104S33_C840579.pdf
SWI_6x6x6mm_PTH | 6x6x6mm_PTH SPSTx1 6mm Momentary | 6x6x6mm_PTH SWI SPSTx1 6mm Momentary | C5340138 | SWI | SWI_6x6x6mm_PTH | Round Button Direct Insert SPST 6mm 5.5mm 50mA 100M 100 000 Times 12V 250gf Plugin Tactile Switch | PTH | 6x6x6mm_PTH | SPSTx1 6mm Momentary | [11 empty] | PTH | 2x2 |  | 6mm button | C5340138 | hanxia | HX TS666CJ 250gf 009 |  |  | SPCoast:SW_Push | SPCoast:SW_Push_SPST_6mmx6mm_PTH | 10 | Available | -na- | JLC | 100 | 1000 | 0.006 | 6 | https://wmsc.lcsc.com/wmsc/upload/file/pdf/v2/lcsc/2212291730_hanxia-HX-TS666CJ-250gf-009_C5340138.pdf
SWI_6x6x6mm_SMD | 6x6x6mm_SMD SPSTx1 6mm Momentary | 6x6x6mm_SMD SWI SPSTx1 6mm Momentary | C5340123 | SWI | SWI_6x6x6mm_SMD | Round Button Standing paste SPST 6mm 6mm 6mm 50mA 100M 100 000 Times 12V 250gf SMD Tactile Switch | SMD | 6x6x6mm_SMD | SPSTx1 6mm Momentary | [11 empty] | SMD | 2x2 |  | 6mm button | C5340123 | hanxia | HX TS666TP 250gf 009 |  |  | SPCoast:SW_Push | SPCoast:SW_Push_SPST_6mmx6mm_SMT | 10 | Available | -na- | JLC | 0 | 1000 | 0.0073 | 7.3 | https://wmsc.lcsc.com/wmsc/upload/file/pdf/v2/lcsc/2212271430_hanxia-HX-TS666TP-250gf-009_C5340123.pdf
CON_TC2030-NL | TC2030-NL SilkScreen & Pads | TC2030-NL CON SilkScreen & Pads |  | CON | CON_TC2030-NL | Tag Connect “No Legs” 6-pin Plug-of-Nails™ programming cable with a 6-pin 0.1″ pitch ribbon connector. |  | TC2030-NL | SilkScreen & Pads | [11 empty] | NL | 2x3 | 0.1" |  |  | Tag Connect | TC2030-NL | FALSE | FALSE | SPCoast:TC2030-IDC | SPCoast:Tag-Connect_TC2030-IDC-NL_2x03_P1.27mm_Vertical | 10 | DNP | -na- | SPCoast | 0 |  |  | 0
CON_TC2030-FP | TC2030-FP SilkScreen & Pads | TC2030-FP CON SilkScreen & Pads |  | CON | CON_TC2030-FP | Tag Connect “With Legs” 6-pin Plug-of-Nails™ programming cable with a 6-pin 0.1″ pitch ribbon connector. |  | TC2030-FP | SilkScreen & Pads | [11 empty] | Legs | 2x3 | 0.1" |  |  | Tag Connect | TC2030-FP | FALSE | FALSE | SPCoast:TC2030-IDC | SPCoast:Tag-Connect_TC2030-IDC-FP_2x03_P1.27mm_Vertical | 10 | DNP | -na- | SPCoast | 0 |  |  | 0
CON_TC2050-NL | TC2050-NL SilkScreen & Pads | TC2050-NL CON SilkScreen & Pads |  | CON | CON_TC2050-NL | Tag Connect “No Legs”10-pin Plug-of-Nails™ programming cable with a 10-pin 0.1″ pitch ribbon connector. |  | TC2050-NL | SilkScreen & Pads | [11 empty] | NL | 2x5 | 0.1" |  |  | Tag Connect | TC2050-NL | FALSE | FALSE | SPCoast:TC2050-IDC | SPCoast:Tag-Connect_TC2050-IDC-NL_2x05_P1.27mm_Vertical | 10 | DNP | -na- | SPCoast | 0 |  |  | 0
CON_TC2050-FP | TC2050-FP SilkScreen & Pads | TC2050-FP CON SilkScreen & Pads |  | CON | CON_TC2050-FP | Tag Connect “With Legs” 10-pin Plug-of-Nails™ programming cable with a10-pin 0.1″ pitch ribbon connector. |  | TC2050-FP | SilkScreen & Pads | [11 empty] | Legs | 2x5 | 0.1" |  |  | Tag Connect | TC2050-FP | FALSE | FALSE | SPCoast:TC2050-IDC | SPCoast:Tag-Connect_TC2050-IDC-FP_2x05_P1.27mm_Vertical | 10 | DNP | -na- | SPCoast | 0 |  |  | 0
CON_TC2070-FP | TC2070-FP SilkScreen & Pads | TC2070-FP CON SilkScreen & Pads |  | CON | CON_TC2070-FP | Tag Connect “With Legs” 14-pin Plug-of-Nails™ programming cable with a 14-pin 0.1″ pitch ribbon connector. |  | TC2070-FP | SilkScreen & Pads | [11 empty] | Legs | 2x7 | 0.1" |  |  | Tag Connect | TC2070-FP | FALSE | FALSE | SPCoast:TC2070-IDC | SPCoast:Tag-Connect_TC2070-IDC-FP_2x07_P1.27mm_Vertical | 10 | DNP | -na- | SPCoast | 0 |  |  | 0
CON_DCJ0202 | DCJ0202 Power Connector | DCJ0202 CON Power Connector |  | CON | CON_DCJ0202 | DC Jack 0202 | PTH | DCJ0202 | Power Connector | [12 empty] | 3x |  |  |  |  | DCJ0202 | FALSE | FALSE | SPCoast:Conn_DC_POWER | SPCoast:DCJ0202 | 10 | DNP | -na- | SPCoast | 100 |  |  | 0
CON_1x02-0.100 | 1x02-0.100 Male Header | 1x02-0.100 CON Male Header |  | CON | CON_1x02-0.100 | Connector 1x02 0.100 | PTH | 1x02-0.100 | Male Header | [12 empty] | 1x2 | 0.1 | [6 empty] | SPCoast:Conn_01x02 | SPCoast:Connector_01x02_V | 10 | DNP | -na- | SPCoast | 100 |  |  | 0
CON_1x03-0.100 | 1x03-0.100 Male Header | 1x03-0.100 CON Male Header |  | CON | CON_1x03-0.100 | Connector 1x03 0.100 | PTH | 1x03-0.100 | Male Header | [12 empty] | 1x3 | 0.1 |  |  |  |  | FALSE | FALSE | SPCoast:Conn_01x03 | SPCoast:Connector_01x03_V | 10 | DNP | -na- | SPCoast | 100 |  |  | 0
CON_1x04-0.100 | 1x04-0.100 Male Header | 1x04-0.100 CON Male Header |  | CON | CON_1x04-0.100 | Connector 1x04 0.100 | PTH | 1x04-0.100 | Male Header | [12 empty] | 1x4 | 0.1 | [6 empty] | SPCoast:Conn_01x04 | SPCoast:Connector_01x04_V | 10 | DNP | -na- | SPCoast | 100 |  |  | 0
CON_1x06-0.100 | 1x06-0.100 Male Header | 1x06-0.100 CON Male Header |  | CON | CON_1x06-0.100 | Connector 1x06 0.100 | PTH | 1x06-0.100 | Male Header | [12 empty] | 1x6 | 0.1 |  |  |  |  | FALSE | FALSE | SPCoast:Conn_01x06 | SPCoast:Connector_01x06_V | 10 | DNP | -na- | SPCoast | 100 |  |  | 0
CON_FTDI-1x6-0.100 | FTDI-1x6-0.100 Male Header | FTDI-1x6-0.100 CON Male Header |  | CON | CON_FTDI-1x6-0.100 | FTDI Programming Connector 1x06 0.100 | PTH | FTDI-1x6-0.100 | Male Header | [12 empty] | 1x6 | 0.1 |  |  |  |  | FALSE | FALSE | SPCoast:Conn_Programmer-FTDI | SPCoast:Connector_FTDI-DEVICE-SIDE | 10 | DNP | -na- | SPCoast | 20 |  |  | 0
CON_M5-1x6-0.100 | M5-1x6-0.100 Female Header | M5-1x6-0.100 CON Female Header |  | CON | CON_M5-1x6-0.100 | M5 Programming Connector 1x06 0.100 | PTH | M5-1x6-0.100 | Female Header | [12 empty] | 1x6 | 0.1 |  |  |  |  | FALSE | FALSE | SPCoast:Conn_Programmer-M5 | SPCoast:Connector_M5-DEVICE-SIDE | 10 | DNP | -na- | SPCoast | 20 |  |  | 0
CON_SSD1306-1x4-0.100 | SSD1306-1x4-0.100 Male Header | SSD1306-1x4-0.100 CON Male Header |  | CON | CON_SSD1306-1x4-0.100 | I2C SSD1306 OLED Connector | PTH | SSD1306-1x4-0.100 | Male Header | [12 empty] | 1x4 | 0.1 |  |  |  |  | FALSE | FALSE | SPCoast:Conn_I2C-OLED | SPCoast:Connector_I2C-OLED | 10 | DNP | -na- | SPCoast | 20 |  |  | 0
MCU_WT32-ETH01 | WT32-ETH01 ESP32 | WT32-ETH01 MCU ESP32 |  | MCU | MCU_WT32-ETH01 | WT32-ETH01 | PTH | WT32-ETH01 | ESP32 | [10 empty] | ESP32 |  | 2x13 | 0.1x0.9 |  |  | WT | WT32-ETH01 |  |  | SPCoast:WT32-ETH01 | SPCoast:WT32-ETH01 | 10 | ACTIVE | -na- | GFL | 8 | 2 | 17 | 34 | https://www.amazon.com/DWEII-WT32-ETH01-Bluetooth-Development-Converter/dp/B0B1V2RSLY/ref=sr_1_6?crid=314KW0BPPVKW8&dib=eyJ2IjoiMSJ9.G-jwgG2jf14TIyjtM6gPyYH3hjQUHKrQfu5_H3L9tC5jQFWRvQDq9e6MLIQJ2c_4zpV9VRvg39dGowOt8Ju3zdg0lPeXEKqTTXnLnach_267rAAC7T58mNYeH4anDT2My3U9K8OfvWwLEeqER44Jda4kDCnkxc14_Mbmi_gna2cnePF20jCunUNQWGwMVCvjp-UtBf86MK56FFjlFtjp1z2Aq4rvOP806BaqqU8Oo38.ev-u-C0T1GFgjLgimXKb_ZAMLnonoSzJ6AzhzPd1w-4&dib_tag=se&keywords=WT32-eth01&qid=1736014651&sprefix=wt32-eth01,aps,160&sr=8-6&th=1
MCU_ESP32-DevKit_V1 | ESP32-DevKit_V1 ESP32 | ESP32-DevKit_V1 MCU ESP32 |  | MCU | MCU_ESP32-DevKit_V1 | ESP32-DevKit_V1 WROOM32 | PTH | ESP32-DevKit_V1 | ESP32 | [10 empty] | ESP32 |  | 2x15 | 0.1x0.9 |  |  | Espressif | ESP32-DevKit_V1 |  |  | SPCoast:ESP32-DevKit_V1 | SPCoast:ESP32-DevKit_V1 | 10 | ACTIVE | -na- | SPCoast | 15 | 10 | 5.99 | 59.9 | https://mischianti.org/wp-content/uploads/2020/11/ESP32-DOIT-DEV-KIT-v1-pinout-mischianti.png
CAP_0.01uF_0603 | 0.01uF 10% X7R 25V | 0.01uF CAP 10% X7R 25V | C1852832 | CAP | CAP_0.01uF_0603 | 25V 10nF X7R ±10% 0603 Multilayer Ceramic Capacitors MLCC | SMD | 0.01uF | X7R | 10% | 25V | [12 empty] | 0603 | C1852832 | YAGEO | CC0603KPX7R8BB103 | FALSE | FALSE | Device:C | SPCoast:0603-CAP | 1 | ACTIVE | No | GFL & JLC | 3463 | 3463 | 0.0025 | 8.6575 | https://wmsc.lcsc.com/wmsc/upload/file/pdf/v2/lcsc/2201271000_YAGEO-CC0603KPX7R8BB103_C1852832.pdf
CAP_0.01uF_0603 | 0.01uF 10% X5R 50V | 0.01uF CAP 10% X5R 50V | C3910010 | CAP | CAP_0.01uF_0603 | 50V 10nF X5R ±10% 0603 Multilayer Ceramic Capacitors MLCC | SMD | 0.01uF | X5R | 10% | 50V | [12 empty] | 0603 | C3910010 | CAL-CHIP | GMC10X5R103K50NT | FALSE | FALSE | Device:C | SPCoast:0603-CAP | 2 | reserve | No | JLC | 4000 | 4000 | 0.0023 | 9.2 | -na-
CAP_0.01uF_0603 | 0.01uF 10% X7R 50V | 0.01uF CAP 10% X7R 50V | C100042 | CAP | CAP_0.01uF_0603 | 50V 10nF X7R ±10% 0603 Multilayer Ceramic Capacitors MLCC | SMD | 0.01uF | X7R | 10% | 50V | [12 empty] | 0603 | C100042 | YAGEO | CC0603KRX7R9BB103 | FALSE | TRUE | Device:C | SPCoast:0603-CAP | 3 | reserve | Reorder | JLC | 3810 | 4000 | 0.0012 | 4.8 | https://www.lcsc.com/datasheet/lcsc_datasheet_2304140030_YAGEO-CC0603KRX7R9BB103_C100042.pdf
CAP_0.1uf_0603 | 0.1uf 10% X5R 25V | 0.1uf CAP 10% X5R 25V | C3853265 | CAP | CAP_0.1uf_0603 | 25V 100nF X5R ±10% 0603 Multilayer Ceramic Capacitors MLCC | SMD | 0.1uf | X5R | 10% | 25V | [12 empty] | 0603 | C3853265 | CAL-CHIP | GMC10X5R104K25NT | FALSE | FALSE | Device:C | SPCoast:0603-CAP | 1 | ACTIVE | No | GFL & JLC | 4000 | 4000 | 0.002 | 8 | -na-
CAP_0.1uf_0603 | 0.1uf 10% X7R 50V | 0.1uf CAP 10% X7R 50V | C14663 | CAP | CAP_0.1uf_0603 | 50V 100nF X7R ±10% 0603 Multilayer Ceramic Capacitors MLCC | SMD | 0.1uf | X7R | 10% | 50V | [12 empty] | 0603 | C14663 | YAGEO | CC0603KRX7R9BB104 | FALSE | TRUE | Device:C | SPCoast:0603-CAP | 2 | reserve | Reorder | GFL & JLC | 3630 | 4000 | 0.001322 | 5.288 | https://www.lcsc.com/datasheet/lcsc_datasheet_2211101700_YAGEO-CC0603KRX7R9BB104_C14663.pdf
CAP_1uF_0603 | 1uF 10% X5R 25V | 1uF CAP 10% X5R 25V | C2169859 | CAP | CAP_1uF_0603 | 35V 1uF X5R ±10% 0603 Multilayer Ceramic Capacitors MLCC | SMD | 1uF | X5R | 10% | 25V | [12 empty] | 0603 | C2169859 | Taiyo Yuden | GMK107BJ105KAHT | FALSE | FALSE | Device:C | SPCoast:0603-CAP | 1 | ACTIVE | No | GFL & JLC | 4000 | 4000 | 0.0074 | 29.6 | https://wmsc.lcsc.com/wmsc/upload/file/pdf/v2/lcsc/2309051403_Taiyo-Yuden-GMK107BJ105KAHT_C2169859.pdf
CAP_1uF_0603 | 1uF 10% X5R 50V | 1uF CAP 10% X5R 50V | C15849 | CAP | CAP_1uF_0603 | 50V 1uF X5R ±10% 0603 Multilayer Ceramic Capacitors MLCC | SMD | 1uF | X5R | 10% | 50V | [12 empty] | 0603 | C15849 | Samsung | CL10A105KB8NNNC | FALSE | TRUE | Device:C | SPCoast:0603-CAP | 2 | reserve | Reorder | GFL & JLC | 3810 | 4000 | 0.003 | 12 | https://www.lcsc.com/datasheet/lcsc_datasheet_2304140030_Samsung-Electro-Mechanics-CL10A105KB8NNNC_C15849.pdf
CAP_10uF_1206 | 10uF 10% X5R 50V | 10uF CAP 10% X5R 50V | C13585 | CAP | CAP_10uF_1206 | 50V 10uF X5R ±10% 1206 Multilayer Ceramic Capacitors MLCC | SMD | 10uF | X5R | 10% | 50V | [12 empty] | 1206 | C13585 | Samsung | CL31A106KBHNNNE | FALSE | TRUE | Device:C | SPCoast:1206-CAP | 1 | ACTIVE | Reorder | JLC | 2000 | 2000 | 0.019 | 38 | https://www.lcsc.com/datasheet/lcsc_datasheet_2304140030_Samsung-Electro-Mechanics-CL31A106KBHNNNE_C13585.pdf
CAP_220uF_D8xL10mm | 220uF 20% Electrolytic 35V | 220uF CAP 20% Electrolytic 35V | C136294 | CAP | CAP_220uF_D8xL10mm | 220uF 35V 300mA@120Hz ±20% SMD D8xL10mm Aluminum Electrolytic Capacitor | SMD | 220uF | Electrolytic | 20% | 35V | [12 empty] | D8xL10mm | C136294 | Nichicon | UCD1V221MNL1GS | FALSE | TRUE | Device:C_Polarized_US | SPCoast:CP_Elec_8x10 | 1 | ACTIVE | Reorder | JLC | 500 | 500 | 0.1546 | 77.3 | https://www.lcsc.com/datasheet/lcsc_datasheet_1808312007_Nichicon-UCD1V221MNL1GS_C136294.pdf
DIO_4.7V_SOD-323 | 4.7V zener 43V 5mA 200mW | 4.7V DIO zener 43V 5mA 200mW | C353517 | DIO | DIO_4.7V_SOD-323 | 4.7V SOD-323 Zener Diode -W7 | SMD | 4.7V | zener |  | 43V | 5mA | 200mW | [10 empty] | SOD-323 | C353517 | Shandong Jingdao | BZT52C4V7S | FALSE | TRUE | SPCoast:D_Zener_Filled | SPCoast:SOD-323 | 5 | Available | Need to Order | JLC | 0 | 3000 | 0.0082 | 24.6 | https://www.lcsc.com/datasheet/lcsc_datasheet_2304140030_Shandong-Jingdao-Microelectronics-BZT52C4V7S_C353517.pdf
DIO_BAT54_SOT-23 | BAT54 single Schottkey 30V | BAT54 DIO single Schottkey 30V | C5261070 | DIO | DIO_BAT54_SOT-23 | BAT54 Single Schottky 30V 200mA | SMD | BAT54 | single Schottkey |  | 30V | [12 empty] | SOT-23 | C5261070 | HXY | BAT54 | FALSE | TRUE | Diode:BAT54 | SPCoast:SOT-23 | 5 | Available | Need to Order | JLC | 0 | 3000 | 0.005 | 15 | https://wmsc.lcsc.com/wmsc/upload/file/pdf/v2/lcsc/2406051353_HXY-MOSFET-BAT54_C5261070.pdf
DIO_BAT54A_SOT-23 | BAT54A dual Schottkey common anode 30V | BAT54A DIO dual Schottkey common anode 30V | C2926172 | DIO | DIO_BAT54A_SOT-23 | BAT54A Dual Schottky 30V 200mA Common Anode | SMD | BAT54A | dual Schottkey common anode |  | 30V | [12 empty] | SOT-23 | C2926172 | FOSAN | BAT54A | FALSE | TRUE | Diode:BAT54A | SPCoast:SOT-23 | 5 | Available | Need to Order | JLC | 0 | 3000 | 0.0063 | 18.9 | https://wmsc.lcsc.com/wmsc/upload/file/pdf/v2/lcsc/2112031830_FOSAN-BAT54A_C2926172.pdf
DIO_BAT54S_SOT-23 | BAT54S dual Schottkey series 30V | BAT54S DIO dual Schottkey series 30V | C2926174 | DIO | DIO_BAT54S_SOT-23 | BAT54S Dual Schottky 30V 200mA Series | SMD | BAT54S | dual Schottkey series |  | 30V | [12 empty] | SOT-23 | C2926174 | FOSAN | BAT54S | FALSE | TRUE | Diode:BAT54S | SPCoast:SOT-23 | 5 | Available | Need to Order | JLC | 0 | 3000 | 0.0051 | 15.3 | https://wmsc.lcsc.com/wmsc/upload/file/pdf/v2/lcsc/2112031830_FOSAN-BAT54S_C2926174.pdf
DIO_BAT54C_SOT-23 | BAT54C dual Schottkey common cathode 30V | BAT54C DIO dual Schottkey common cathode 30V | C408388 | DIO | DIO_BAT54C_SOT-23 | 30V 1 pair of common cathodes 1V@100mA 200mA SOT-23 Schottky Diodes | SMD | BAT54C | dual Schottkey common cathode |  | 30V | [12 empty] | SOT-23 | C408388 | Microdiode | BAT54C | FALSE | TRUE | Diode:BAT54C | SPCoast:SOT-23 | 1 | ACTIVE | Reorder | GFL & JLC | 1915 | 3000 | 0.0074 | 22.2 | https://www.lcsc.com/datasheet/lcsc_datasheet_2407101108_MDD-Microdiode-Semiconductor-BAT54C_C408388.pdf
IC_LM358D_SOP-8 | LM358D dual OpAmp ±15V or +30V | LM358D IC dual OpAmp ±15V or +30V | C2683482 | IC | IC_LM358D_SOP-8 | SOP-8 Operational Amplifier | SMD | LM358D | dual OpAmp |  | ±15V or +30V | [12 empty] | SOP-8 | C2683482 | IDCHIP | LM358D | FALSE | TRUE | SPCoast:LM358 | SPCoast:SOIC-8_3.9x4.9mm_P1.27mm;Package_SO:SOIC-8_3.9x4.9mm_P1.27mm | 1 | ACTIVE | Reorder | GFL & JLC | 3820 | 4000 | 0.0188 | 75.2 | https://www.lcsc.com/datasheet/lcsc_datasheet_2403081523_IDCHIP-LM358D_C2683482.pdf
IC_NE556_SOP-14 | NE556 Dual Timer 16V 600mW | NE556 IC Dual Timer 16V 600mW | C5145392 | IC | IC_NE556_SOP-14 | NE556 100kHz Dual Timer | SMD | NE556 | Dual Timer |  | 16V |  | 600mW | [10 empty] | SOP-14 | C5145392 | HANSCHIP | NE556DRG | FALSE | TRUE | Timer:NE556 | SPCoast:SOP_14;Package_SO:SOIC-14_3.9x8.7mm_P1.27mm | 5 | Available | Need to Order | JLC | 0 | 2500 | 0.0677 | 169.25 | https://wmsc.lcsc.com/wmsc/upload/file/pdf/v2/lcsc/2209290930_HANSCHIP-semiconductor-NE556DRG_C5145392.pdf
IC_MCP23017_SOIC-28-300mil | MCP23017 I2C 16-bit I/O Expander | MCP23017 IC I2C 16-bit I/O Expander | C629440 | IC | IC_MCP23017_SOIC-28-300mil | MCP23017 I2C 16 bit I/O Expander | SMD | MCP23017 | I2C 16-bit I/O Expander | [14 empty] | SOIC-28-300mil | C629440 | Microchip | MCP23017T-E/SO | FALSE | TRUE | SPCoast:MCP23017_SO | SPCoast:SOIC-28W_7.5x17.9mm | 1 | ACTIVE | Reorder | JLC | 25 | 25 | 1.4411 | 36.0275 | https://wmsc.lcsc.com/wmsc/upload/file/pdf/v2/lcsc/2203221230_Microchip-Tech-MCP23017T-E-SO_C629440.pdf
IC_PCA9685_TSSOP-28 | PCA9685 I2C 16-bit PWM LED Driver | PCA9685 IC I2C 16-bit PWM LED Driver | C2678753 | IC | IC_PCA9685_TSSOP-28 | 5.5V 100kHz~1MHz PWM 16 25mA 2.3V~5.5V TSSOP-28 LED Driver | SMD | PCA9685 | I2C 16-bit PWM LED Driver | [14 empty] | TSSOP-28 | C2678753 | NXP | PCA9685PW,118 | FALSE | TRUE | SPCoast:PCA9685PW | Package_SO:TSSOP-28_4.4x9.7mm_P0.65mm | 1 | ACTIVE | Available | GFL & JLC | 10 | 10 | 2.3985 | 23.985 | https://www.lcsc.com/datasheet/lcsc_datasheet_2405281434_NXP-Semicon-PCA9685PW-118_C2678753.pdf
LED_Blue_0603 | Blue LED clear 3.3V 20mA 240mcd | Blue LED clear 3.3V 20mA 240mcd | C965807 | LED | LED_Blue_0603 | 20mA 240mcd Colorless and transparent -20℃~+85℃ Positive Stick 455nm~475nm Blue 120° 70mW 3.3V 0603 LED Indication | SMD | Blue | clear |  | 3.3V | 20mA |  | 120° | 455nm~475nm | 240 | [7 empty] | 0603 | C965807 | XINGLIGHT | XL-1608UBC-04 | FALSE | TRUE | Device:LED | SPCoast:0603-LED | 1 | ACTIVE | Reorder | GFL & JLC | 3190 | 4000 | 0.0022 | 8.8 | https://wmsc.lcsc.com/wmsc/upload/file/pdf/v2/lcsc/2402181505_XINGLIGHT-XL-1608UBC-04_C965807.pdf
LED_White_0603 | White LED warm 2.7V 20mA 130mcd | White LED warm 2.7V 20mA 130mcd | C965808 | LED | LED_White_0603 | 20mA 13700K~33000K 130mcd WarmWhite -20℃~+85℃ Positive Stick White 120° 70mW 2.7V 0603 LED Indication | SMD | White | warm |  | 2.7V | 20mA |  | 120° | 13700 - 33000 K | 130 | [7 empty] | 0603 | C965808 | XINGLIGHT | XL-1608UWC-04 | FALSE | TRUE | Device:LED | SPCoast:0603-LED | 1 | ACTIVE | Reorder | GFL & JLC | 2790 | 4000 | 0.0023 | 9.2 | https://wmsc.lcsc.com/wmsc/upload/file/pdf/v2/lcsc/2402181505_XINGLIGHT-XL-1608UWC-04_C965808.pdf
LED_Green Emerald_0603 | Green Emerald LED clear 3.3V 20mA 810mcd | Green Emerald LED clear 3.3V 20mA 810mcd | C965804 | LED | LED_Green Emerald_0603 | 20mA 810mcd Colorless transparent 515nm~535nm -20℃~+85℃ Positive Stick Emerald Green 120° 70mW 3.3V 0603 LED Indication | SMD | Green Emerald | clear |  | 3.3V | 20mA |  | 120° | 515nm~535nm | 810 | [7 empty] | 0603 | C965804 | XINGLIGHT | XL-1608UGC-04 | FALSE | TRUE | Device:LED | SPCoast:0603-LED | 1 | ACTIVE | Reorder | GFL & JLC | 2790 | 4000 | 0.002518 | 10.072 | https://wmsc.lcsc.com/wmsc/upload/file/pdf/v2/lcsc/2402181505_XINGLIGHT-XL-1608UGC-04_C965804.pdf
LED_Yellow Green_0603 | Yellow Green LED clear 2.4V 20mA 240mcd | Yellow Green LED clear 2.4V 20mA 240mcd | C965806 | LED | LED_Yellow Green_0603 | 20mA 240mcd Colorless transparent 565nm~575nm -20℃~+85℃ Positive Stick Yellow Green 120° 50mW 2.4V 0603 LED Indication | SMD | Yellow Green | clear |  | 2.4V | 20mA |  |  | 565nm~575nm | 240 | [7 empty] | 0603 | C965806 | XINGLIGHT | XL-1608SYGC-04 | FALSE | FALSE | Device:LED | SPCoast:0603-LED | 1 | reserve | No | GFL & JLC | 4000 | 4000 | 0.0041 | 16.4 | https://wmsc.lcsc.com/wmsc/upload/file/pdf/v2/lcsc/2402181505_XINGLIGHT-XL-1608SYGC-04_C965806.pdf
LED_Orange _0603 | Orange LED clear 2.2V 10mA 70mcd | Orange LED clear 2.2V 10mA 70mcd | C22371303 | LED | LED_Orange _0603 | 10mA Orange 0603 LED Indication | SMD | Orange | clear |  | 2.2V | 10mA |  |  | 600nm~612nm | 70 | [7 empty] | 0603 | C22371303 | HONGLITRONIC | HL-PSC-1608S25OC-G4 | FALSE | FALSE | Device:LED | SPCoast:0603-LED | 1 | ACTIVE | No | GFL & JLC | 4000 | 4000 | 0.0066 | 26.4 | https://wmsc.lcsc.com/wmsc/upload/file/pdf/v2/lcsc/2403281522_HONGLITRONIC-Hongli-Zhihui--HONGLITRONIC-HL-PSC-1608S25OC-G4_C22371303.pdf
LED_Orange _0603 | Orange LED clear 2.3V 20mA 315mcd | Orange LED clear 2.3V 20mA 315mcd | C965800 | LED | LED_Orange _0603 | 20mA 315mcd Colorless transparent -20℃~+85℃ 600nm~610nm Positive Stick Orange 120° 50mW 2.3V 0603 LED Indication | SMD | Orange | clear |  | 2.3V | 20mA |  |  |  | 315 | [7 empty] | 0603 | C965800 | XINGLIGHT | XL-1608UOC-06 | FALSE | FALSE | Device:LED | SPCoast:0603-LED | 2 | reserve | No | GFL & JLC | 3810 | 4000 | 0.0035 | 14 | https://wmsc.lcsc.com/wmsc/upload/file/pdf/v2/lcsc/2402181505_XINGLIGHT-XL-1608UOC-06_C965800.pdf
LED_Orange_0603 | Orange LED clear 2.3V 20mA 315mcd | Orange LED clear 2.3V 20mA 315mcd | C965801 | LED | LED_Orange_0603 | 20mA 315mcd Colorless transparent -20℃~+85℃ 600nm~610nm Positive Stick Orange 120° 50mW 2.3V 0603 LED Indication | SMD | Orange | clear |  | 2.3V | 20mA |  | 120° | 600nm~610nm | 315 | [7 empty] | 0603 | C965801 | XINGLIGHT | XL-1608UOC-04 | FALSE | TRUE | Device:LED | SPCoast:0603-LED | 10 | reserve | Need to Order | JLC | 0 | 4000 | 0.0042 | 16.8 | https://wmsc.lcsc.com/wmsc/upload/file/pdf/v2/lcsc/2402181505_XINGLIGHT-XL-1608UOC-06_C965800.pdf
LED_Yellow_0603 | Yellow LED clear 2.3V 20mA 450mcd | Yellow LED clear 2.3V 20mA 450mcd | C965803 | LED | LED_Yellow_0603 | 20mA 450mcd Colorless transparent -20℃~+85℃ 585nm~595nm Positive Stick Yellow 120° 50mW 2.3V 0603 LED Indication | SMD | Yellow | clear |  | 2.3V | 20mA |  | 120° | 585nm~595nm | 450 | [7 empty] | 0603 | C965803 | XINGLIGHT | XL-1608UYC-04 | FALSE | TRUE | Device:LED | SPCoast:0603-LED | 10 | Available | Need to Order | JLC | 0 | 4000 | 0.0042 | 16.8 | https://wmsc.lcsc.com/wmsc/upload/file/pdf/v2/lcsc/2402181505_XINGLIGHT-XL-1608UOC-04_C965801.pdf
LED_Red _0603 | Red LED clear 2.2V 20mA 150mcd | Red LED clear 2.2V 20mA 150mcd | C7288939 | LED | LED_Red _0603 | 20mA 150mcd 622nm Red 120° 2.2V 0603 LED Indication | SMD | Red | clear |  | 2.2V | 20mA |  |  |  | 150 | [7 empty] | 0603 | C7288939 | Inolux | IN-S63ASR | FALSE | FALSE | Device:LED | SPCoast:0603-LED | 2 | reserve | No | GFL & JLC | 4000 | 4000 | 0.0638 | 255.2 | https://wmsc.lcsc.com/wmsc/upload/file/pdf/v2/lcsc/2404241146_Inolux-IN-S63ASR_C7288939.pdf
LED_Red _0603 | Red LED clear 2.3V 20mA 330mcd | Red LED clear 2.3V 20mA 330mcd | C965799 | LED | LED_Red _0603 | 20mA 330mcd Colorless transparent -20℃~+85℃ Positive Stick 620nm~630nm Red 120° 50mW 2.3V 0603 LED Indication | SMD | Red | clear |  | 2.3V | 20mA |  |  |  | 330 | [7 empty] | 0603 | C965799 | XINGLIGHT | XL-1608SURC-06 | FALSE | FALSE | Device:LED | SPCoast:0603-LED | 1 | ACTIVE | No | GFL & JLC | 5980 | 8000 | 0.0018 | 14.4 | https://wmsc.lcsc.com/wmsc/upload/file/pdf/v2/lcsc/2402181505_XINGLIGHT-XL-1608SURC-06_C965799.pdf
LED_Red_0603 | Red LED clear 2.4V 20mA 360mcd | Red LED clear 2.4V 20mA 360mcd | C965798 | LED | LED_Red_0603 | 20mA 360mcd Colorless transparent 615nm~625nm -20℃~+85℃ Positive Stick Red 120° 50mW 2.4V 0603 LED Indication | SMD | Red | clear |  | 2.4V | 20mA |  | 120° | 615nm~625nm | 360 | [7 empty] | 0603 | C965798 | XINGLIGHT | XL-1608SURC-04 | FALSE | TRUE | Device:LED | SPCoast:0603-LED | 3 | reserve | Need to Order | JLC | 0 | 4000 | 0.0029 | 11.6 | https://wmsc.lcsc.com/wmsc/upload/file/pdf/v2/lcsc/2402181505_XINGLIGHT-XL-1608SURC-04_C965798.pdf
LED_WS2812B_SMD5050 | WS2812B LED WS2812B-WS2812B5050 5v 12mA | WS2812B LED WS2812B-WS2812B5050 5v 12mA | C2843785 | LED | LED_WS2812B_SMD5050 | SMD5050 RGB LEDs(Built-in IC) NeoPixel | SMD | WS2812B | WS2812B-WS2812B5050 |  | 5v | 12mA | [11 empty] | SMD5050 | C2843785 | XINGLIGHT | XL-5050RGBC-WS2812B | FALSE | TRUE | SPCoast:WS2812B | SPCoast:WS2812B | 1 | ACTIVE | Reorder | GFL & JLC | 5000 | 5000 | 0.033 | 165 | https://www.lcsc.com/datasheet/lcsc_datasheet_2404120946_XINGLIGHT-XL-5050RGBC-WS2812B_C2843785.pdf
REG_AMS1117-ADJ_SOT-223-3 | AMS1117-ADJ ADJ 1.25-10.5v 1A | AMS1117-ADJ REG ADJ 1.25-10.5v 1A | C5345985 | REG | REG_AMS1117-ADJ_SOT-223-3 | 1A Low Dropout regulator positive adjustable output / fixed: 1.5V≤ (VIN - VOUT) ≤ 12V 1.5V 1.8V 2.5V 2.85V 3.3V and 5.0V | SMD | AMS1117-ADJ | ADJ |  | 1.25-10.5v | 1A | [11 empty] | SOT-223-3 | C5345985 | HXY MOSFET | AMS1117-ADJ | FALSE | TRUE | SPCoast:AMS1117 | SPCoast:SOT-223-3_TabPin2 | 10 | Available | Need to Order | JLC | 0 | 300 | 0.0294 | 8.82 | https://wmsc.lcsc.com/wmsc/upload/file/pdf/v2/lcsc/2301120930_HXY-MOSFET-AMS1117-ADJ_C5345985.pdf
REG_AMS1117-3.3_SOT-223-3 | AMS1117-3.3 3v3 3v3 1A | AMS1117-3.3 REG 3v3 3v3 1A | C5345982 | REG | REG_AMS1117-3.3_SOT-223-3 | 1A Low Dropout regulator positive fixed 3.3V | SMD | AMS1117-3.3 | 3v3 |  | 3v3 | 1A | [11 empty] | SOT-223-3 | C5345982 | HXY MOSFET | AMS1117-3.3 | FALSE | TRUE | SPCoast:AMS1117 | SPCoast:SOT-223-3_TabPin2 | 10 | Available | Need to Order | JLC | 0 | 300 | 0.0273 | 8.19 | https://wmsc.lcsc.com/wmsc/upload/file/pdf/v2/lcsc/2301120930_HXY-MOSFET-AMS1117-3-3_C5345982.pdf
REG_AMS1117-5.0_SOT-223-3 | AMS1117-5.0 5v 5v0 1A | AMS1117-5.0 REG 5v 5v0 1A | C5345984 | REG | REG_AMS1117-5.0_SOT-223-3 | 1A Low Dropout regulator positive fixed 5.0V | SMD | AMS1117-5.0 | 5v |  | 5v0 | 1A | [11 empty] | SOT-223-3 | C5345984 | HXY MOSFET | AMS1117-5.0 | FALSE | TRUE | SPCoast:AMS1117 | SPCoast:SOT-223-3_TabPin2 | 1 | ACTIVE | Reorder | JLC | 500 | 300 | 0.0281 | 8.43 | https://wmsc.lcsc.com/wmsc/upload/file/pdf/v2/lcsc/2301120930_HXY-MOSFET-AMS1117-5-0_C5345984.pdf
REG_78L05_TO-220 | 78L05 5v | 78L05 REG 5v |  | REG | REG_78L05_TO-220 | 5v Linear Regulator | PTH | 78L05 | 5v | [14 empty] | TO-220 | [7 empty] | 10 | DNP | [5 empty] | 0
RLY_G2RL-2_29x12.7x15.7mm | G2RL-2 24v DPDT 24v 8A | G2RL-2 RLY 24v DPDT 24v 8A |  | RLY | RLY_G2RL-2_29x12.7x15.7mm | DPDT Low profile power relay 15.7mmH | PTH | G2RL-2 | 24v DPDT |  | 24v | 8A | [11 empty] | 29x12.7x15.7mm |  | Omron | G2RL-2 / 24v | FALSE | TRUE | SPCoast:G2RL-2 | SPCoast:Relay_DPDT_Omron_G2RL-2 | 10 | DNP | Available | SPCoast | 20 | 0 |  | 0 | https://omronfs.omron.com/en_US/ecb/products/pdf/en-g2rl.pdf
Q_NPN_600mA_SOT-23_MMBT2222LT1G | MMBT2222LT1G NPN 30V 600mA 300mW | MMBT2222LT1G Q NPN 30V 600mA 300mW |  | Q | Q_NPN_600mA_SOT-23_MMBT2222LT1G | NPN 30 V 600 mA 250MHz 300 mW Surface Mount SOT-23-3 (TO-236) | SMD | MMBT2222LT1G | NPN |  | 30V | 600mA | 300mW | [10 empty] | SOT-23 |  | ONSemi | MMBT2222LT1G | FALSE | TRUE | Device:Q_NPN_BEC | SPCoast:SOT-23 | 10 | ACTIVE | Need to Order | JLC | 0 | 3000 |  | 0
Q_NPN_200mA_SOT-23_MMBT3904 | MMBT3904 NPN 40V 200mA 200mW | MMBT3904 Q NPN 40V 200mA 200mW | C5184404 | Q | Q_NPN_200mA_SOT-23_MMBT3904 | NPN 40V 200mW 100@10mA 1V 200mA NPN SOT-23 | SMD | MMBT3904 | NPN |  | 40V | 200mA | 200mW | [10 empty] | SOT-23 | C5184404 | HXY | MMBT3904 | FALSE | TRUE | Device:Q_NPN_BEC | SPCoast:SOT-23 | 1 | ACTIVE | Reorder | JLC | 6000 | 3000 | 0.0046 | 13.8 | https://wmsc.lcsc.com/wmsc/upload/file/pdf/v2/lcsc/2407151447_HXY-MOSFET-MMBT3904_C5184404.pdf
Q_PNP_500mA_SOT-23_BC807 | BC807 PNP 45V 500mA 300mW | BC807 Q PNP 45V 500mA 300mW | C5184433 | Q | Q_PNP_500mA_SOT-23_BC807 | PNP 45V 300mW 250@100mA 1V 500mA PNP SOT-23 | SMD | BC807 | PNP |  | 45V | 500mA | 300mW | [10 empty] | SOT-23 | C5184433 | HXY | BC807-40 | FALSE | TRUE | Device:Q_PNP_BEC | SPCoast:SOT-23 | 1 | ACTIVE | Reorder | JLC | 6000 | 3000 | 0.0072 | 21.6 | https://wmsc.lcsc.com/wmsc/upload/file/pdf/v2/lcsc/2303091430_HXY-MOSFET-BC807-40_C5184433.pdf
Q_N-FET_300mA_SO-8_2N7002 | 2N7002 N-FET 60v 300mA | 2N7002 Q N-FET 60v 300mA | C5224215 | Q | Q_N-FET_300mA_SO-8_2N7002 | 60V 300mA 1.5@10V 500mA 200mW 1.5V@250uA N-Channel SOT-23 MOSFETs | SMD | 2N7002 | N-FET |  | 60v | 300mA | [11 empty] | SOT-23 | C5224215 | ElecSuper | 2N7002 | FALSE | TRUE | Device:Q_NMOS_GSD | SPCoast:SOT-23 | 1 | ACTIVE | Reorder | GFL & JLC | 2815 | 3000 | 0.0065 | 19.5 | https://wmsc.lcsc.com/wmsc/upload/file/pdf/v2/lcsc/2210271630_ElecSuper-2N7002_C5224215.pdf
Q_N-FET_10A_SOT-23_DMN4468 | DMN4468 N-FET 30v 10A | DMN4468 Q N-FET 30v 10A | C878901 | Q | Q_N-FET_10A_SOT-23_DMN4468 | 30V 10A 14m@10V00mA N-Channel SO-8 MOSFETs | SMD | DMN4468 | N-FET |  | 30v | 10A | [11 empty] | SO-8 | C878901 | Diodes | DMN4468LSS | FALSE | TRUE | SPCoast:MOSFET-N | SPCoast:SO-8 | 1 | ACTIVE | Reorder | GFL & JLC | 65 | 50 | 0.1719 | 8.595 | https://www.diodes.com/assets/Datasheets/ds31773.pdf
Q_P-FET_2.3A_0603_2301V | 2301V P-FET 20V 2.3A | 2301V Q P-FET 20V 2.3A | C7499856 | Q | Q_P-FET_2.3A_0603_2301V | 20V 2.3A 95m 1V 1 Piece P-Channel SOT-23 MOSFET | SMD | 2301V | P-FET |  | 20V | 2.3A | [11 empty] | SOT-23 | C7499856 | HL | 2301V | FALSE | TRUE | Device:Q_PMOS_GSD | SPCoast:SOT-23 | 1 | ACTIVE | Reorder | JLC | 3000 | 3000 | 0.0058 | 17.4 | https://wmsc.lcsc.com/wmsc/upload/file/pdf/v2/lcsc/2310251707_HL-2301V_C7499856.pdf
RES_5%_100mW_0603_200 | 200 5% thick film 75V 100mW | 200 RES 5% thick film 75V 100mW | C2907123 | RES | RES_5%_100mW_0603_200 | 200 100mW 75V ±100ppm/℃ ±5% 0603 | SMD | 200 | thick film | 5% | 75V |  | 100mW | [10 empty] | 0603 | C2907123 | FOJAN | FRC0603J201 TS | FALSE | FALSE | Device:R_US | SPCoast:0603-RES | 1 | ACTIVE | No | GFL & JLC | 4810 | 5000 | 0.0004 | 2 | https://wmsc.lcsc.com/wmsc/upload/file/pdf/v2/lcsc/2308241947_FOJAN-FRC0603J201-TS_C2907123.pdf
RES_1%_100mW_0603_220 | 220 1% thick film 150V 100mW | 220 RES 1% thick film 150V 100mW | C5842375 | RES | RES_1%_100mW_0603_220 | 220 100mW s 150V ±100ppm/℃ ±1% 0603 | SMD | 220 | thick film | 1% | 150V |  | 100mW | [10 empty] | 0603 | C5842375 | YAGEO | RC0603FR-13220RL | FALSE | FALSE | Device:R_US | SPCoast:0603-RES | 2 | ACTIVE | No | GFL & JLC | 3914 | 3914 | 0.0022 | 8.6108 | https://wmsc.lcsc.com/wmsc/upload/file/pdf/v2/lcsc/2312030915_YAGEO-RC0603FR-13220RL_C5842375.pdf
RES_5%_100mW_0603_220 | 220 5% thick film 75V 100mW | 220 RES 5% thick film 75V 100mW | C1226 | RES | RES_5%_100mW_0603_220 | 220 100mW 75V ±100ppm/℃ ±5% 0603 | SMD | 220 | thick film | 5% | 75V |  | 100mW | [10 empty] | 0603 | C1226 | UNI-ROYAL | 0603WAJ0221T5E | FALSE | TRUE | Device:R_US | SPCoast:0603-RES | 3 | reserve | Need to Order | JLC | 0 | 5000 | 0.0004 | 2 | https://www.lcsc.com/datasheet/lcsc_datasheet_2206010230_UNI-ROYAL-Uniroyal-Elec-0603WAJ0221T5E_C1226.pdf
RES_5%_100mW_0603_330 | 330 5% thick film 75V 100mW | 330 RES 5% thick film 75V 100mW | C25231 | RES | RES_5%_100mW_0603_330 | 330 100mW 75V ±100ppm/℃ ±5% 0603 | SMD | 330 | thick film | 5% | 75V |  | 100mW | [10 empty] | 0603 | C25231 | UNI-ROYAL | 0603WAJ0331T5E | FALSE | TRUE | Device:R_US | SPCoast:0603-RES | 1 | ACTIVE | Reorder | JLC | 5000 | 5000 | 0.0005 | 2.5 | https://www.lcsc.com/datasheet/lcsc_datasheet_2205311845_UNI-ROYAL-Uniroyal-Elec-0603WAJ0331T5E_C25231.pdf
RES_5%_100mW_0603_470 | 470 5% thick film 75V 100mW | 470 RES 5% thick film 75V 100mW | C25241 | RES | RES_5%_100mW_0603_470 | 470 100mW 75V ±100ppm/℃ ±5% 0603 | SMD | 470 | thick film | 5% | 75V |  | 100mW | [10 empty] | 0603 | C25241 | UNI-ROYAL | 0603WAJ0471T5E | FALSE | TRUE | Device:R_US | SPCoast:0603-RES | 1 | ACTIVE | Reorder | JLC | 5000 | 5000 | 0.0005 | 2.5 | https://www.lcsc.com/datasheet/lcsc_datasheet_2205311845_UNI-ROYAL-Uniroyal-Elec-0603WAJ0471T5E_C25241.pdf
RES_5%_100mW_0603_1k | 1k 5% thick film 75V 100mW | 1k RES 5% thick film 75V 100mW | C25585 | RES | RES_5%_100mW_0603_1k | 1k 100mW 75V ±100ppm/℃ ±5% 0603 | SMD | 1k | thick film | 5% | 75V |  | 100mW | [10 empty] | 0603 | C25585 | UNI-ROYAL | 0603WAJ0102T5E | FALSE | TRUE | Device:R_US | SPCoast:0603-RES | 1 | ACTIVE | Reorder | GFL & JLC | 4180 | 5000 | 0.0005 | 2.5 | https://www.lcsc.com/datasheet/lcsc_datasheet_2206010100_UNI-ROYAL-Uniroyal-Elec-0603WAJ0102T5E_C25585.pdf
RES_5%_100mW_0603_2.2k | 2.2k 5% thick film 75V 100mW | 2.2k RES 5% thick film 75V 100mW | C25992 | RES | RES_5%_100mW_0603_2.2k | 2.2k 100mW 75V ±100ppm/℃ ±5% 0603 | SMD | 2.2k | thick film | 5% | 75V |  | 100mW | [10 empty] | 0603 | C25992 | UNI-ROYAL | 0603WAJ0222T5E | FALSE | TRUE | Device:R_US | SPCoast:0603-RES | 1 | ACTIVE | Reorder | JLC | 4900 | 5000 | 0.0005 | 2.5 | https://www.lcsc.com/datasheet/lcsc_datasheet_2206010045_UNI-ROYAL-Uniroyal-Elec-0603WAJ0222T5E_C25992.pdf
RES_1%_100mW_0603_3.3k | 3.3k 1% thick film 75V 100mW | 3.3k RES 1% thick film 75V 100mW | C2907023 | RES | RES_1%_100mW_0603_3.3k | 3.3k 100mW s 75V ±100ppm/℃ ±1% 0603 | SMD | 3.3k | thick film | 1% | 75V |  | 100mW | [10 empty] | 0603 | C2907023 | FOJAN | FRC0603F3301TS | FALSE | FALSE | Device:R_US | SPCoast:0603-RES | 1 | ACTIVE | No | GFL & JLC | 4810 | 5000 | 0.0005 | 2.5 | https://wmsc.lcsc.com/wmsc/upload/file/pdf/v2/lcsc/2308241947_FOJAN-FRC0603F3301TS_C2907023.pdf
RES_5%_100mW_0603_3.3k | 3.3k 5% thick film 75V 100mW | 3.3k RES 5% thick film 75V 100mW | C25995 | RES | RES_5%_100mW_0603_3.3k | 3.3k 100mW 75V ±100ppm/℃ ±5% 0603 | SMD | 3.3k | thick film | 5% | 75V |  | 100mW | [10 empty] | 0603 | C25995 | UNI-ROYAL | 0603WAJ0332T5E | FALSE | TRUE | Device:R_US | SPCoast:0603-RES | 2 | reserve | Need to Order | JLC | 0 | 5000 | 0.0005 | 2.5 | https://www.lcsc.com/datasheet/lcsc_datasheet_2206010045_UNI-ROYAL-Uniroyal-Elec-0603WAJ0332T5E_C25995.pdf
RES_5%_100mW_0603_4.7k | 4.7k 5% thick film 75V 100mW | 4.7k RES 5% thick film 75V 100mW | C25999 | RES | RES_5%_100mW_0603_4.7k | 4.7k 100mW 75V ±100ppm/℃ ±5% 0603 | SMD | 4.7k | thick film | 5% | 75V |  | 100mW | [10 empty] | 0603 | C25999 | UNI-ROYAL | 0603WAJ0472T5E | FALSE | TRUE | Device:R_US | SPCoast:0603-RES | 1 | ACTIVE | Reorder | JLC | 5000 | 5000 | 0.0005 | 2.5 | https://www.lcsc.com/datasheet/lcsc_datasheet_2206010045_UNI-ROYAL-Uniroyal-Elec-0603WAJ0472T5E_C25999.pdf
RES_5%_100mW_0603_5.6k | 5.6k 5% thick film 75V 100mW | 5.6k RES 5% thick film 75V 100mW | C26001 | RES | RES_5%_100mW_0603_5.6k | 5.6k 100mW 75V ±100ppm/℃ ±5% 0603 | SMD | 5.6k | thick film | 5% | 75V |  | 100mW | [10 empty] | 0603 | C26001 | UNI-ROYAL | 0603WAJ0562T5E | FALSE | TRUE | Device:R_US | SPCoast:0603-RES | 1 | ACTIVE | Reorder | JLC | 5000 | 5000 | 0.0005 | 2.5 | https://www.lcsc.com/datasheet/lcsc_datasheet_2206010045_UNI-ROYAL-Uniroyal-Elec-0603WAJ0562T5E_C26001.pdf
RES_5%_100mW_0603_10k | 10k 5% thick film 150V 100mW | 10k RES 5% thick film 150V 100mW | C4118381 | RES | RES_5%_100mW_0603_10k | 10k 100mW s 150V ±100ppm/℃ ±5% 0603 | SMD | 10k | thick film | 5% | 150V |  | 100mW | [10 empty] | 0603 | C4118381 | YAGEO | RC0603JR-1310KL | FALSE | FALSE | Device:R_US | SPCoast:0603-RES | 1 | ACTIVE | No | GFL & JLC | 9678 | 9678 | 0.0009 | 8.7102 | https://wmsc.lcsc.com/wmsc/upload/file/pdf/v2/lcsc/2404101024_YAGEO-RC0603JR-1310KL_C4118381.pdf
RES_5%_100mW_0603_10k | 10k 5% thick film 75V 100mW | 10k RES 5% thick film 75V 100mW | C2930027 | RES | RES_5%_100mW_0603_10k | 10k 100mW 75V ±100ppm/℃ ±5% 0603 | SMD | 10k | thick film | 5% | 75V |  | 100mW | [10 empty] | 0603 | C2930027 | FOJAN | FRC0603J103TS | FALSE | FALSE | Device:R_US | SPCoast:0603-RES | 2 | reserve | No | GFL & JLC | 4090 | 5000 | 0.0005 | 2.5 | https://wmsc.lcsc.com/wmsc/upload/file/pdf/v2/lcsc/2308241009_FOJAN-FRC0603J103TS_C2930027.pdf
RES_5%_100mW_0603_10k | 10k 5% thick film 75V 100mW | 10k RES 5% thick film 75V 100mW | C15401 | RES | RES_5%_100mW_0603_10k | 10k 100mW 75V ±100ppm/℃ ±5% 0603 | SMD | 10k | thick film | 5% | 75V |  | 100mW | [10 empty] | 0603 | C15401 | UNI-ROYAL | 0603WAJ0103T5E | FALSE | TRUE | Device:R_US | SPCoast:0603-RES | 3 | reserve | Need to Order | JLC | 0 | 5000 | 0.0005 | 2.5 | https://wmsc.lcsc.com/wmsc/upload/file/pdf/v2/lcsc/2308241009_FOJAN-FRC0603J103TS_C2930027.pdf
RES_5%_100mW_0603_22k | 22k 5% thick film 75V 100mW | 22k RES 5% thick film 75V 100mW | C23344 | RES | RES_5%_100mW_0603_22k | 22k 100mW 75V ±100ppm/℃ ±5% 0603 | SMD | 22k | thick film | 5% | 75V |  | 100mW | [10 empty] | 0603 | C23344 | UNI-ROYAL | 0603WAJ0223T5E | FALSE | TRUE | Device:R_US | SPCoast:0603-RES | 1 | ACTIVE | Reorder | JLC | 5000 | 5000 | 0.0005 | 2.5 | https://www.lcsc.com/datasheet/lcsc_datasheet_2206010100_UNI-ROYAL-Uniroyal-Elec-0603WAJ0223T5E_C23344.pdf
RES_5%_100mW_0603_100k | 100k 5% thick film 75V 100mW | 100k RES 5% thick film 75V 100mW | C15458 | RES | RES_5%_100mW_0603_100k | 100k 100mW 75V ±100ppm/℃ ±5% 0603 | SMD | 100k | thick film | 5% | 75V |  | 100mW | [10 empty] | 0603 | C15458 | UNI-ROYAL | 0603WAJ0104T5E | FALSE | TRUE | Device:R_US | SPCoast:0603-RES | 1 | ACTIVE | Reorder | JLC | 5000 | 5000 | 0.0005 | 2.5 | https://www.lcsc.com/datasheet/lcsc_datasheet_2206010216_UNI-ROYAL-Uniroyal-Elec-0603WAJ0104T5E_C15458.pdf
RES_1%_100mW_0603_1M | 1M 1% thick film 75V 100mW | 1M RES 1% thick film 75V 100mW | C22935 | RES | RES_1%_100mW_0603_1M | 1.0M 100mW 75V ±100ppm/℃ ±1% 0603 | SMD | 1M | thick film | 1% | 75V |  | 100mW | [10 empty] | 0603 | C22935 | UNI-ROYAL | 0603WAF1004T5E | FALSE | TRUE | Device:R_US | SPCoast:0603-RES | 1 | ACTIVE | No | GFL & JLC | 10330 | 10711 | 0.0007 | 7.4977 | https://www.lcsc.com/datasheet/lcsc_datasheet_2206010130_UNI-ROYAL-Uniroyal-Elec-0603WAF1004T5E_C22935.pdf
RES_5%_100mW_0603_1M | 1M 5% thick film 75V 100mW | 1M RES 5% thick film 75V 100mW | C26098 | RES | RES_5%_100mW_0603_1M | 1.0M 100mW 75V ±100ppm/℃ ±5% 0603 | SMD | 1M | thick film | 5% | 75V |  | 100mW | [10 empty] | 0603 | C26098 | UNI-ROYAL | 0603WAJ0105T5E | FALSE | TRUE | Device:R_US | SPCoast:0603-RES | 2 | reserve | Need to Order | JLC | 0 | 5000 | 0.0005 | 2.5 | https://www.lcsc.com/datasheet/lcsc_datasheet_2206010030_UNI-ROYAL-Uniroyal-Elec-0603WAJ0105T5E_C26098.pdf
RES_5%_100mW_0603_2.2M | 2.2M 5% thick film 75V 100mW | 2.2M RES 5% thick film 75V 100mW | C18679 | RES | RES_5%_100mW_0603_2.2M | 2.2M 100mW 75V ±100ppm/℃ ±5% 0603 | SMD | 2.2M | thick film | 5% | 75V |  | 100mW | [10 empty] | 0603 | C18679 | UNI-ROYAL | 0603WAJ0225T5E | FALSE | TRUE | Device:R_US | SPCoast:0603-RES | 3 | ACTIVE | Reorder | GFL & JLC | 4630 | 5000 | 0.0006 | 3 | https://www.lcsc.com/datasheet/lcsc_datasheet_2206010145_UNI-ROYAL-Uniroyal-Elec-0603WAJ0225T5E_C18679.pdf
RES_5%_100mW_0603_2.2M | 2.2M 5% thick film 50V 100mW | 2.2M RES 5% thick film 50V 100mW | C403986 | RES | RES_5%_100mW_0603_2.2M | 2.2M 100mW 50V ±250ppm/℃ ±5% 0603 | SMD | 2.2M | thick film | 5% | 50V |  | 100mW | [10 empty] | 0603 | C403986 | FH | RS-03L225JJT | FALSE | FALSE | Device:R_US | SPCoast:0603-RES | 1 | reserve | No | GFL & JLC | 5000 | 5000 | 0.0008 | 4 | https://wmsc.lcsc.com/wmsc/upload/file/pdf/v2/lcsc/2304140030_FH--Guangdong-Fenghua-Advanced-Tech-RS-03L225JJT_C403986.pdf
RES_5%_100mW_0603_2.2M | 2.2M 5% thick film 75V 100mW | 2.2M RES 5% thick film 75V 100mW | C18679 | RES | RES_5%_100mW_0603_2.2M | 2.2M 100mW 75V ±100ppm/℃ ±5% 0603 | SMD | 2.2M | thick film | 5% | 75V |  | 100mW | [10 empty] | 0603 | C18679 | UNI-ROYAL | 0603WAJ0225T5E | FALSE | FALSE | Device:R_US | SPCoast:0603-RES | 2 | reserve | No | GFL & JLC | 4630 | 5000 | 0.0006 | 3 | https://www.lcsc.com/datasheet/lcsc_datasheet_2206010145_UNI-ROYAL-Uniroyal-Elec-0603WAJ0225T5E_C18679.pdf
1465.6337