## Sheet 1
SPCoast Part Inventory
IPN | Name | Keywords | Category | SMD | Value | Type | Description | Package | Form | Pins | Pitch | Tolerance | V | A | W | Angle | Wavelength | mcd | Frequency | Mouser | Mouser Link | LCSC | LCSC Link | Priority | Status | Manufacturer | MPN | Symbol | Footprint | Datasheet
SLK_BRD_80x100 | BRD_80x100 Board Outline & Milling | SLK_BRD_80x100 BRD_80x100 SLK Board Outline & Milling | SLK | Other | BRD_80x100 | Board Outline & Milling | PCB Board outline with mounting holes - fits Tyco 3 mounting rail | [16 empty] | 10 | Passive |  |  | SPCoast:Board | SPCoast:Board_080x100
SLK_BRD_100x50 | BRD_100x50 Board Outline & Milling | BRD_100x50 SLK Board Outline & Milling | SLK | Other | BRD_100x50 | Board Outline & Milling | PCB Board outline with mounting holes | [16 empty] | 10 | Passive |  |  | SPCoast:Board | SPCoast:Board_100x050
SLK_BRD_100x25x2 | BRD_100x25x2 Board Outline & Milling | BRD_100x25x2 SLK Board Outline & Milling | SLK | Other | BRD_100x25x2 | Board Outline & Milling | PCB Board outline with mounting holes | [16 empty] | 10 | Passive |  |  | SPCoast:Board | SPCoast:Board_100x050_2
SLK_BRD_100x75 | BRD_100x75 Board Outline & Milling | BRD_100x75 SLK Board Outline & Milling | SLK | Other | BRD_100x75 | Board Outline & Milling | PCB Board outline with mounting holes | [16 empty] | 10 |  |  |  | SPCoast:Board | SPCoast:Board_100x075
SLK_BRD_100x75 | BRD_100x75 Board Outline & Milling | BRD_100x75 SLK Board Outline & Milling | SLK | Other | BRD_100x75 | Board Outline & Milling | PCB Board outline with mounting holes large radius corners | [16 empty] | 10 |  |  |  | SPCoast:Board | SPCoast:Board_100x075_Rounded
SLK_BRD_100x100 | BRD_100x100 Board Outline & Milling | BRD_100x100 SLK Board Outline & Milling | SLK | Other | BRD_100x100 | Board Outline & Milling | PCB Board outline with mounting holes | [16 empty] | 10 |  |  |  | SPCoast:Board | SPCoast:Board_100x100
SLK_BRD_100x150 | BRD_100x150 Board Outline & Milling | BRD_100x150 SLK Board Outline & Milling | SLK | Other | BRD_100x150 | Board Outline & Milling | PCB Board outline with mounting holes | [16 empty] | 10 |  |  |  | SPCoast:Board | SPCoast:Board_100x150
SLK_BRD_100x200 | BRD_100x200 Board Outline & Milling | BRD_100x200 SLK Board Outline & Milling | SLK | Other | BRD_100x200 | Board Outline & Milling | PCB Board outline with mounting holes | [16 empty] | 10 |  |  |  | SPCoast:Board | SPCoast:Board_100x200
SLK_DCPower+ | DCPower+ SilkScreen | DCPower+ SLK SilkScreen | SLK | Other | DCPower+ | SilkScreen | DC Power Jack Label | [16 empty] | 10 |  |  |  | SPCoast:DOC_Label-Power_CP | SPCoast:SILK_Label-Power_CP
SLK_DCPower- | DCPower- SilkScreen | DCPower- SLK SilkScreen | SLK | Other | DCPower- | SilkScreen | DC Power Jack Label | [16 empty] | 10 |  |  |  | SPCoast:DOC_Label-Power_CN | SPCoast:SILK_Label-Power_CN
SLK_CA65 | CA65 SilkScreen | CA65 SLK SilkScreen | SLK | Other | CA65 | SilkScreen | California Prop 65 warning | [16 empty] | 10 |  |  |  | SPCoast:DOC_Label-CA65 | SPCoast:SILK_Label-CA65
SLK_CC-by-sa | CC-by-sa SilkScreen | CC-by-sa SLK SilkScreen | SLK | Other | CC-by-sa | SilkScreen | Creative Commons License 3.0 | [16 empty] | 10 |  |  |  | SPCoast:DOC_License-CC-BY-SA | SPCoast:SILK_License-CC-by-sa
SLK_Logo_MRCS | Logo_MRCS SilkScreen | Logo_MRCS SLK SilkScreen | SLK | Other | Logo_MRCS | SilkScreen | MRCS PCB Logo | [16 empty] | 10 |  |  |  | SPCoast:DOC_Logo-MRCS | SPCoast:SILK_Logo-MRCS
SLK_Logo_SPCoast | Logo_SPCoast SilkScreen | Logo_SPCoast SLK SilkScreen | SLK | Other | Logo_SPCoast | SilkScreen | SPCoast PCB Logo | [16 empty] | 10 |  |  |  | SPCoast:DOC_Logo-SPCoast | SPCoast:SILK_Logo-SPCoast
SLK_Power_Draw | Power_Draw SilkScreen | Power_Draw SLK SilkScreen | SLK | Other | Power_Draw | SilkScreen | SPCoast Power Consumption Label | [16 empty] | 10 |  |  |  | SPCoast:DOC_Label-Current-Sink | SPCoast:SILK_Label-Current-Sink
SLK_Power_Provide | Power_Provide SilkScreen | Power_Provide SLK SilkScreen | SLK | Other | Power_Provide | SilkScreen | SPCoast Power Provision Label | [16 empty] | 10 |  |  |  | SPCoast:DOC_Label-Current-Source | SPCoast:SILK_Label-Current-Source
CON_TC2030-NL | TC2030-NL SilkScreen & Pads | TC2030-NL CON SilkScreen & Pads | CON | Other | TC2030-NL | SilkScreen & Pads | Tag Connect “No Legs” 6-pin Plug-of-Nails™ programming cable with a 6-pin 0.1″ pitch ribbon connector. |  | NL | 2x3 | 0.1" | [12 empty] | 10 |  | Tag Connect | TC2030-NL | SPCoast:TC2030-IDC | SPCoast:Tag-Connect_TC2030-IDC-NL_2x03_P1.27mm_Vertical
CON_TC2030-FP | TC2030-FP SilkScreen & Pads | TC2030-FP CON SilkScreen & Pads | CON | Other | TC2030-FP | SilkScreen & Pads | Tag Connect “With Legs” 6-pin Plug-of-Nails™ programming cable with a 6-pin 0.1″ pitch ribbon connector. |  | Legs | 2x3 | 0.1" | [12 empty] | 10 |  | Tag Connect | TC2030-FP | SPCoast:TC2030-IDC | SPCoast:Tag-Connect_TC2030-IDC-FP_2x03_P1.27mm_Vertical
CON_TC2050-NL | TC2050-NL SilkScreen & Pads | TC2050-NL CON SilkScreen & Pads | CON | Other | TC2050-NL | SilkScreen & Pads | Tag Connect “No Legs”10-pin Plug-of-Nails™ programming cable with a 10-pin 0.1″ pitch ribbon connector. |  | NL | 2x5 | 0.1" | [12 empty] | 10 |  | Tag Connect | TC2050-NL | SPCoast:TC2050-IDC | SPCoast:Tag-Connect_TC2050-IDC-NL_2x05_P1.27mm_Vertical
CON_TC2050-FP | TC2050-FP SilkScreen & Pads | TC2050-FP CON SilkScreen & Pads | CON | Other | TC2050-FP | SilkScreen & Pads | Tag Connect “With Legs” 10-pin Plug-of-Nails™ programming cable with a10-pin 0.1″ pitch ribbon connector. |  | Legs | 2x5 | 0.1" | [12 empty] | 10 |  | Tag Connect | TC2050-FP | SPCoast:TC2050-IDC | SPCoast:Tag-Connect_TC2050-IDC-FP_2x05_P1.27mm_Vertical
CON_TC2070-FP | TC2070-FP SilkScreen & Pads | TC2070-FP CON SilkScreen & Pads | CON | Other | TC2070-FP | SilkScreen & Pads | Tag Connect “With Legs” 14-pin Plug-of-Nails™ programming cable with a 14-pin 0.1″ pitch ribbon connector. |  | Legs | 2x7 | 0.1" | [12 empty] | 10 |  | Tag Connect | TC2070-FP | SPCoast:TC2070-IDC | SPCoast:Tag-Connect_TC2070-IDC-FP_2x07_P1.27mm_Vertical
SWI_EDG-104 | EDG-104 SPSTx4 DIP | EDG-104 SWI SPSTx4 DIP | SWI | PTH | EDG-104 | SPSTx4 DIP | SPST x4 DIP Switch | DIP-8 | 0.3" | 2x4 | 0.1" | [10 empty] | C840579 | C840579 | 10 | Available | ECE | EDG104S | SPCoast:SW-EDG-04 | SPCoast:SW-EDG-04 | https://wmsc.lcsc.com/wmsc/upload/file/pdf/v2/lcsc/2311231642_ECE-EDG104S33_C840579.pdf
SWI_6x6x6mm_PTH | 6x6x6mm_PTH SPSTx1 6mm Momentary | 6x6x6mm_PTH SWI SPSTx1 6mm Momentary | SWI | PTH | 6x6x6mm_PTH | SPSTx1 6mm Momentary | Round Button Direct Insert SPST 6mm 5.5mm 50mA 100M 100 000 Times 12V 250gf Plugin Tactile Switch | 6mm button | PTH | 2x2 | [11 empty] | C5340138 | C5340138 | 10 | Available | hanxia | HX TS666CJ 250gf 009 | SPCoast:SW_Push | SPCoast:SW_Push_SPST_6mmx6mm_PTH | https://wmsc.lcsc.com/wmsc/upload/file/pdf/v2/lcsc/2212291730_hanxia-HX-TS666CJ-250gf-009_C5340138.pdf
SWI_6x6x6mm_SMD | 6x6x6mm_SMD SPSTx1 6mm Momentary | 6x6x6mm_SMD SWI SPSTx1 6mm Momentary | SWI | SMD | 6x6x6mm_SMD | SPSTx1 6mm Momentary | Round Button Standing paste SPST 6mm 6mm 6mm 50mA 100M 100 000 Times 12V 250gf SMD Tactile Switch | 6mm button | SMD | 2x2 | [11 empty] | C5340123 | C5340123 | 10 | Available | hanxia | HX TS666TP 250gf 009 | SPCoast:SW_Push | SPCoast:SW_Push_SPST_6mmx6mm_SMT | https://wmsc.lcsc.com/wmsc/upload/file/pdf/v2/lcsc/2212271430_hanxia-HX-TS666TP-250gf-009_C5340123.pdf
CON_DCJ0202 | DCJ0202 Power Connector | DCJ0202 CON Power Connector | CON | PTH | DCJ0202 | Power Connector | DC Jack 0202 |  |  | 3x | [13 empty] | 10 | Available |  | DCJ0202 | SPCoast:Conn_DC_POWER | SPCoast:DCJ0202
CON_1x02-0.100 | 1x02-0.100 Male Header | 1x02-0.100 CON Male Header | CON | PTH | 1x02-0.100 | Male Header | Connector 1x02 0.100 |  |  | 1x2 | 0.1 | [12 empty] | 10 | Available |  |  | SPCoast:Conn_01x02 | SPCoast:Connector_01x02_V
CON_1x03-0.100 | 1x03-0.100 Male Header | 1x03-0.100 CON Male Header | CON | PTH | 1x03-0.100 | Male Header | Connector 1x03 0.100 |  |  | 1x3 | 0.1 | [12 empty] | 10 | Available |  |  | SPCoast:Conn_01x03 | SPCoast:Connector_01x03_V
CON_1x04-0.100 | 1x04-0.100 Male Header | 1x04-0.100 CON Male Header | CON | PTH | 1x04-0.100 | Male Header | Connector 1x04 0.100 |  |  | 1x4 | 0.1 | [12 empty] | 10 | Available |  |  | SPCoast:Conn_01x04 | SPCoast:Connector_01x04_V
CON_1x06-0.100 | 1x06-0.100 Male Header | 1x06-0.100 CON Male Header | CON | PTH | 1x06-0.100 | Male Header | Connector 1x06 0.100 |  |  | 1x6 | 0.1 | [12 empty] | 10 | Available |  |  | SPCoast:Conn_01x06 | SPCoast:Connector_01x06_V
CON_FTDI-1x6-0.100 | FTDI-1x6-0.100 Male Header | FTDI-1x6-0.100 CON Male Header | CON | PTH | FTDI-1x6-0.100 | Male Header | FTDI Programming Connector 1x06 0.100 |  |  | 1x6 | 0.1 | [12 empty] | 10 | Available |  |  | SPCoast:Conn_Programmer-FTDI | SPCoast:Connector_FTDI-DEVICE-SIDE
CON_M5-1x6-0.100 | M5-1x6-0.100 Female Header | M5-1x6-0.100 CON Female Header | CON | PTH | M5-1x6-0.100 | Female Header | M5 Programming Connector 1x06 0.100 |  |  | 1x6 | 0.1 | [12 empty] | 10 | Available |  |  | SPCoast:Conn_Programmer-M5 | SPCoast:Connector_M5-DEVICE-SIDE
CON_SSD1306-1x4-0.100 | SSD1306-1x4-0.100 Male Header | SSD1306-1x4-0.100 CON Male Header | CON | PTH | SSD1306-1x4-0.100 | Male Header | I2C SSD1306 OLED Connector |  |  | 1x4 | 0.1 | [12 empty] | 10 | Available |  |  | SPCoast:Conn_I2C-OLED | SPCoast:Connector_I2C-OLED
MCU_WT32-ETH01 | WT32-ETH01 ESP32 | WT32-ETH01 MCU ESP32 | MCU | PTH | WT32-ETH01 | ESP32 | WT32-ETH01 |  |  | 2x13 | 0.1x0.9 | [12 empty] | 10 | Available | WT | WT32-ETH01 | SPCoast:WT32-ETH01 | SPCoast:WT32-ETH01 | https://www.amazon.com/DWEII-WT32-ETH01-Bluetooth-Development-Converter/dp/B0B1V2RSLY/ref=sr_1_6?crid=314KW0BPPVKW8&dib=eyJ2IjoiMSJ9.G-jwgG2jf14TIyjtM6gPyYH3hjQUHKrQfu5_H3L9tC5jQFWRvQDq9e6MLIQJ2c_4zpV9VRvg39dGowOt8Ju3zdg0lPeXEKqTTXnLnach_267rAAC7T58mNYeH4anDT2My3U9K8OfvWwLEeqER44Jda4kDCnkxc14_Mbmi_gna2cnePF20jCunUNQWGwMVCvjp-UtBf86MK56FFjlFtjp1z2Aq4rvOP806BaqqU8Oo38.ev-u-C0T1GFgjLgimXKb_ZAMLnonoSzJ6AzhzPd1w-4&dib_tag=se&keywords=WT32-eth01&qid=1736014651&sprefix=wt32-eth01,aps,160&sr=8-6&th=1
MCU_ESP32-DevKit_V1 | ESP32-DevKit_V1 ESP32 | ESP32-DevKit_V1 MCU ESP32 | MCU | PTH | ESP32-DevKit_V1 | ESP32 | ESP32-DevKit_V1 WROOM32 |  |  | 2x15 | 0.1x0.9 | [12 empty] | 10 | Available | Espressif | ESP32-DevKit_V1 | SPCoast:ESP32-DevKit_V1 | SPCoast:ESP32-DevKit_V1 | https://mischianti.org/wp-content/uploads/2020/11/ESP32-DOIT-DEV-KIT-v1-pinout-mischianti.png
CAP_0.01uF_X7R_0603_25V | 0.01uF 10% X7R 25V | 0.01uF CAP 10% X7R 25V | CAP | SMD | 0.01uF | X7R | 25V 10nF X7R ±10% 0603 Multilayer Ceramic Capacitors MLCC | 0603 |  |  |  | 10% | 25V | [8 empty] | C1852832 | C1852832 | 1 | Retired | YAGEO | CC0603KPX7R8BB103 | Device:C | SPCoast:0603-CAP | https://wmsc.lcsc.com/wmsc/upload/file/pdf/v2/lcsc/2201271000_YAGEO-CC0603KPX7R8BB103_C1852832.pdf
CAP_0.01uF_X5R_0603_50V | 0.01uF 10% X5R 50V | 0.01uF CAP 10% X5R 50V | CAP | SMD | 0.01uF | X5R | 50V 10nF X5R ±10% 0603 Multilayer Ceramic Capacitors MLCC | 0603 |  |  |  | 10% | 50V | [8 empty] | C3910010 | C3910010 | 2 | Retired | CAL-CHIP | GMC10X5R103K50NT | Device:C | SPCoast:0603-CAP | -na-
CAP_0.01uF_X7R_0603_50V | 0.01uF 10% X7R 50V | 0.01uF CAP 10% X7R 50V | CAP | SMD | 0.01uF | X7R | 50V 10nF X7R ±10% 0603 Multilayer Ceramic Capacitors MLCC | 0603 |  |  |  | 10% | 50V | [8 empty] | C100042 | C100042 | 3 | Available | YAGEO | CC0603KRX7R9BB103 | Device:C | SPCoast:0603-CAP | https://www.lcsc.com/datasheet/lcsc_datasheet_2304140030_YAGEO-CC0603KRX7R9BB103_C100042.pdf
CAP_0.1uF_X5R_0603_25V | 0.1uF 10% X5R 25V | 0.1uF CAP 10% X5R 25V | CAP | SMD | 0.1uF | X5R | 25V 100nF X5R ±10% 0603 Multilayer Ceramic Capacitors MLCC | 0603 |  |  |  | 10% | 25V | [8 empty] | C3853265 | C3853265 | 1 | Retired | CAL-CHIP | GMC10X5R104K25NT | Device:C | SPCoast:0603-CAP | -na-
CAP_0.1uF_X7R_0603_50V | 0.1uF 10% X7R 50V | 0.1uF CAP 10% X7R 50V | CAP | SMD | 0.1uF | X7R | 50V 100nF X7R ±10% 0603 Multilayer Ceramic Capacitors MLCC | 0603 |  |  |  | 10% | 50V | [8 empty] | C14663 | C14663 | 2 | Available | YAGEO | CC0603KRX7R9BB104 | Device:C | SPCoast:0603-CAP | https://www.lcsc.com/datasheet/lcsc_datasheet_2211101700_YAGEO-CC0603KRX7R9BB104_C14663.pdf
CAP_1uF_X5R_0603_25V | 1uF 10% X5R 25V | 1uF CAP 10% X5R 25V | CAP | SMD | 1uF | X5R | 35V 1uF X5R ±10% 0603 Multilayer Ceramic Capacitors MLCC | 0603 |  |  |  | 10% | 25V | [8 empty] | C2169859 | C2169859 | 1 | Retired | Taiyo Yuden | GMK107BJ105KAHT | Device:C | SPCoast:0603-CAP | https://wmsc.lcsc.com/wmsc/upload/file/pdf/v2/lcsc/2309051403_Taiyo-Yuden-GMK107BJ105KAHT_C2169859.pdf
CAP_1uF_X5R_0603_50V | 1uF 10% X5R 50V | 1uF CAP 10% X5R 50V | CAP | SMD | 1uF | X5R | 50V 1uF X5R ±10% 0603 Multilayer Ceramic Capacitors MLCC | 0603 |  |  |  | 10% | 50V | [8 empty] | C15849 | C15849 | 2 | Available | Samsung | CL10A105KB8NNNC | Device:C | SPCoast:0603-CAP | https://www.lcsc.com/datasheet/lcsc_datasheet_2304140030_Samsung-Electro-Mechanics-CL10A105KB8NNNC_C15849.pdf
CAP_10uF_X5R_1206_50V | 10uF 10% X5R 50V | 10uF CAP 10% X5R 50V | CAP | SMD | 10uF | X5R | 50V 10uF X5R ±10% 1206 Multilayer Ceramic Capacitors MLCC | 1206 |  |  |  | 10% | 50V | [8 empty] | C13585 | C13585 | 1 | Available | Samsung | CL31A106KBHNNNE | Device:C | SPCoast:1206-CAP | https://www.lcsc.com/datasheet/lcsc_datasheet_2304140030_Samsung-Electro-Mechanics-CL31A106KBHNNNE_C13585.pdf
CAP_220uF_Electrolytic_8x10 | 220uF 20% Electrolytic 35V | 220uF CAP 20% Electrolytic 35V | CAP | SMD | 220uF | Electrolytic | 220uF 35V 300mA@120Hz ±20% SMD D8xL10mm Aluminum Electrolytic Capacitor | 8x10 |  |  |  | 20% | 35V | [8 empty] | C136294 | C136294 | 1 | Available | Nichicon | UCD1V221MNL1GS | Device:C_Polarized_US | SPCoast:CP_Elec_8x10 | https://www.lcsc.com/datasheet/lcsc_datasheet_1808312007_Nichicon-UCD1V221MNL1GS_C136294.pdf
CAP_1000uF_Electrolytic_8x11.5 | 1000uF 20% Electrolytic 6.3V | 1000uF CAP 20% Electrolytic 6.3V | CAP | PTH | 1000uF | Electrolytic | Aluminum Electrolytic Capacitors - Radial Leaded 1000uF 6.3V 85c | 8x11.5 |  |  |  | 20% | 6.3V | [6 empty] | 647-UVR0J102MPD1TD | https://www.mouser.com/ProductDetail/Nichicon/UVR0J102MPD1TD |  |  | 2 |  |  |  | Device:C_Polarized_US
CAP_1000uF_Electrolytic_10x10.2 | 1000uF 20% Electrolytic 16V | 1000uF CAP 20% Electrolytic 16V | CAP | SMD | 1000uF | Electrolytic | Aluminum Electrolytic Capacitors - Radial Leaded 1000uF 16V -55-105c 347mA@120hz 20% D10xL10.2 | 10x10.2 |  |  |  | 20% | 16V | [8 empty] | C970714 | C970714 | 1 | Available | DMBJ | RVT1C102M1010 1000UF 16V | Device:C_Polarized_US | Capacitor_SMD:CP_Elec_10x10 | https://jlcpcb.com/api/file/downloadByFileSystemAccessId/8590911073887604736
DIO_4.7V_SOD-323 | 4.7V zener 43V 5mA 200mW | 4.7V DIO zener 43V 5mA 200mW | DIO | SMD | 4.7V | zener | 4.7V SOD-323 Zener Diode -W7 | SOD-323 |  |  |  |  | 43V | 5mA | 200mW | [6 empty] | C353517 | C353517 | 5 | Available | Shandong Jingdao | BZT52C4V7S | SPCoast:D_Zener_Filled | SPCoast:SOD-323 | https://www.lcsc.com/datasheet/lcsc_datasheet_2304140030_Shandong-Jingdao-Microelectronics-BZT52C4V7S_C353517.pdf
DIO_BAT54_SOT-23 | BAT54 single Schottkey 30V | BAT54 DIO single Schottkey 30V | DIO | SMD | BAT54 | single Schottkey | BAT54 Single Schottky 30V 200mA | SOT-23 |  |  |  |  | 30V | [8 empty] | C5261070 | C5261070 | 5 | Available | HXY | BAT54 | Diode:BAT54 | SPCoast:SOT-23 | https://wmsc.lcsc.com/wmsc/upload/file/pdf/v2/lcsc/2406051353_HXY-MOSFET-BAT54_C5261070.pdf
DIO_BAT54A_SOT-23 | BAT54A dual Schottkey common anode 30V | BAT54A DIO dual Schottkey common anode 30V | DIO | SMD | BAT54A | dual Schottkey common anode | BAT54A Dual Schottky 30V 200mA Common Anode | SOT-23 |  |  |  |  | 30V | [8 empty] | C2926172 | C2926172 | 5 | Available | FOSAN | BAT54A | Diode:BAT54A | SPCoast:SOT-23 | https://wmsc.lcsc.com/wmsc/upload/file/pdf/v2/lcsc/2112031830_FOSAN-BAT54A_C2926172.pdf
DIO_BAT54S_SOT-23 | BAT54S dual Schottkey series 30V | BAT54S DIO dual Schottkey series 30V | DIO | SMD | BAT54S | dual Schottkey series | BAT54S Dual Schottky 30V 200mA Series | SOT-23 |  |  |  |  | 30V | [8 empty] | C2926174 | C2926174 | 5 | Available | FOSAN | BAT54S | Diode:BAT54S | SPCoast:SOT-23 | https://wmsc.lcsc.com/wmsc/upload/file/pdf/v2/lcsc/2112031830_FOSAN-BAT54S_C2926174.pdf
DIO_BAT54C_SOT-23 | BAT54C dual Schottkey common cathode 30V | BAT54C DIO dual Schottkey common cathode 30V | DIO | SMD | BAT54C | dual Schottkey common cathode | 30V 1 pair of common cathodes 1V@100mA 200mA SOT-23 Schottky Diodes | SOT-23 |  |  |  |  | 30V | [8 empty] | C408388 | C408388 | 1 | Available | Microdiode | BAT54C | Diode:BAT54C | SPCoast:SOT-23 | https://www.lcsc.com/datasheet/lcsc_datasheet_2407101108_MDD-Microdiode-Semiconductor-BAT54C_C408388.pdf
IC_LM358D_SOP-8 | LM358D dual OpAmp ±15V or +30V | LM358D IC dual OpAmp ±15V or +30V | IC | SMD | LM358D | dual OpAmp | SOP-8 Operational Amplifier | SOP-8 |  |  |  |  | ±15V or +30V | [8 empty] | C2683482 | C2683482 | 1 | Available | IDCHIP | LM358D | SPCoast:LM358 | SPCoast:SOIC-8_3.9x4.9mm_P1.27mm;Package_SO:SOIC-8_3.9x4.9mm_P1.27mm | https://www.lcsc.com/datasheet/lcsc_datasheet_2403081523_IDCHIP-LM358D_C2683482.pdf
IC_NE556_SOP-14 | NE556 Dual Timer 16V 600mW | NE556 IC Dual Timer 16V 600mW | IC | SMD | NE556 | Dual Timer | NE556 100kHz Dual Timer | SOP-14 |  |  |  |  | 16V |  | 600mW | [6 empty] | C5145392 | C5145392 | 5 | Available | HANSCHIP | NE556DRG | Timer:NE556 | SPCoast:SOP_14;Package_SO:SOIC-14_3.9x8.7mm_P1.27mm | https://wmsc.lcsc.com/wmsc/upload/file/pdf/v2/lcsc/2209290930_HANSCHIP-semiconductor-NE556DRG_C5145392.pdf
IC_MCP23017_SOIC-28-300mil | MCP23017 I2C 16-bit I/O Expander | MCP23017 IC I2C 16-bit I/O Expander | IC | SMD | MCP23017 | I2C 16-bit I/O Expander | MCP23017 I2C 16 bit I/O Expander | SOIC-28-300mil | [13 empty] | C629440 | C629440 | 1 | Available | Microchip | MCP23017T-E/SO | SPCoast:MCP23017_SO | SPCoast:SOIC-28W_7.5x17.9mm | https://wmsc.lcsc.com/wmsc/upload/file/pdf/v2/lcsc/2203221230_Microchip-Tech-MCP23017T-E-SO_C629440.pdf
IC_PCA9685_TSSOP-28 | PCA9685 I2C 16-bit PWM LED Driver | PCA9685 IC I2C 16-bit PWM LED Driver | IC | SMD | PCA9685 | I2C 16-bit PWM LED Driver | 5.5V 100kHz~1MHz PWM 16 25mA 2.3V~5.5V TSSOP-28 LED Driver | TSSOP-28 | [13 empty] | C2678753 | C2678753 | 1 | Available | NXP | PCA9685PW,118 | SPCoast:PCA9685PW | Package_SO:TSSOP-28_4.4x9.7mm_P0.65mm | https://www.lcsc.com/datasheet/lcsc_datasheet_2405281434_NXP-Semicon-PCA9685PW-118_C2678753.pdf
LED_Blue_0603_20mA | Blue LED clear 3.3V 20mA 240mcd | Blue LED clear 3.3V 20mA 240mcd | LED | SMD | Blue | clear | 20mA 240mcd Colorless and transparent -20℃~+85℃ Positive Stick 455nm~475nm Blue 120° 70mW 3.3V 0603 LED Indication | 0603 |  |  |  |  | 3.3V | 20mA |  | 120° | 455nm~475nm | 240 |  |  |  | C965807 | C965807 | 1 | Available | XINGLIGHT | XL-1608UBC-04 | Device:LED | SPCoast:0603-LED | https://wmsc.lcsc.com/wmsc/upload/file/pdf/v2/lcsc/2402181505_XINGLIGHT-XL-1608UBC-04_C965807.pdf
LED_White_0603_20mA | White LED warm 2.7V 20mA 130mcd | White LED warm 2.7V 20mA 130mcd | LED | SMD | White | warm | 20mA 13700K~33000K 130mcd WarmWhite -20℃~+85℃ Positive Stick White 120° 70mW 2.7V 0603 LED Indication | 0603 |  |  |  |  | 2.7V | 20mA |  | 120° | 13700 - 33000 K | 130 |  |  |  | C965808 | C965808 | 1 | Available | XINGLIGHT | XL-1608UWC-04 | Device:LED | SPCoast:0603-LED | https://wmsc.lcsc.com/wmsc/upload/file/pdf/v2/lcsc/2402181505_XINGLIGHT-XL-1608UWC-04_C965808.pdf
LED_Green Emerald_0603_20mA | Green Emerald LED clear 3.3V 20mA 810mcd | Green Emerald LED clear 3.3V 20mA 810mcd | LED | SMD | Green Emerald | clear | 20mA 810mcd Colorless transparent 515nm~535nm -20℃~+85℃ Positive Stick Emerald Green 120° 70mW 3.3V 0603 LED Indication | 0603 |  |  |  |  | 3.3V | 20mA |  | 120° | 515nm~535nm | 810 |  |  |  | C965804 | C965804 | 1 | Available | XINGLIGHT | XL-1608UGC-04 | Device:LED | SPCoast:0603-LED | https://wmsc.lcsc.com/wmsc/upload/file/pdf/v2/lcsc/2402181505_XINGLIGHT-XL-1608UGC-04_C965804.pdf
LED_Yellow Green_0603_20mA | Yellow Green LED clear 2.4V 20mA 240mcd | Yellow Green LED clear 2.4V 20mA 240mcd | LED | SMD | Yellow Green | clear | 20mA 240mcd Colorless transparent 565nm~575nm -20℃~+85℃ Positive Stick Yellow Green 120° 50mW 2.4V 0603 LED Indication | 0603 |  |  |  |  | 2.4V | 20mA |  |  | 565nm~575nm | 240 |  |  |  | C965806 | C965806 | 1 | Retired | XINGLIGHT | XL-1608SYGC-04 | Device:LED | SPCoast:0603-LED | https://wmsc.lcsc.com/wmsc/upload/file/pdf/v2/lcsc/2402181505_XINGLIGHT-XL-1608SYGC-04_C965806.pdf
LED_Orange_0603_10mA | Orange LED clear 2.2V 10mA 70mcd | Orange LED clear 2.2V 10mA 70mcd | LED | SMD | Orange | clear | 10mA Orange 0603 LED Indication | 0603 |  |  |  |  | 2.2V | 10mA |  |  | 600nm~612nm | 70 |  |  |  | C22371303 | C22371303 | 1 | Retired | HONGLITRONIC | HL-PSC-1608S25OC-G4 | Device:LED | SPCoast:0603-LED | https://wmsc.lcsc.com/wmsc/upload/file/pdf/v2/lcsc/2403281522_HONGLITRONIC-Hongli-Zhihui--HONGLITRONIC-HL-PSC-1608S25OC-G4_C22371303.pdf
LED_Orange_0603_20mA | Orange LED clear 2.3V 20mA 315mcd | Orange LED clear 2.3V 20mA 315mcd | LED | SMD | Orange | clear | 20mA 315mcd Colorless transparent -20℃~+85℃ 600nm~610nm Positive Stick Orange 120° 50mW 2.3V 0603 LED Indication | 0603 |  |  |  |  | 2.3V | 20mA |  |  |  | 315 |  |  |  | C965800 | C965800 | 2 | Retired | XINGLIGHT | XL-1608UOC-06 | Device:LED | SPCoast:0603-LED | https://wmsc.lcsc.com/wmsc/upload/file/pdf/v2/lcsc/2402181505_XINGLIGHT-XL-1608UOC-06_C965800.pdf
LED_Orange_0603_20mA | Orange LED clear 2.3V 20mA 315mcd | Orange LED clear 2.3V 20mA 315mcd | LED | SMD | Orange | clear | 20mA 315mcd Colorless transparent -20℃~+85℃ 600nm~610nm Positive Stick Orange 120° 50mW 2.3V 0603 LED Indication | 0603 |  |  |  |  | 2.3V | 20mA |  | 120° | 600nm~610nm | 315 |  |  |  | C965801 | C965801 | 3 | Available | XINGLIGHT | XL-1608UOC-04 | Device:LED | SPCoast:0603-LED | https://wmsc.lcsc.com/wmsc/upload/file/pdf/v2/lcsc/2402181505_XINGLIGHT-XL-1608UOC-06_C965800.pdf
LED_Yellow_0603_20mA | Yellow LED clear 2.3V 20mA 450mcd | Yellow LED clear 2.3V 20mA 450mcd | LED | SMD | Yellow | clear | 20mA 450mcd Colorless transparent -20℃~+85℃ 585nm~595nm Positive Stick Yellow 120° 50mW 2.3V 0603 LED Indication | 0603 |  |  |  |  | 2.3V | 20mA |  | 120° | 585nm~595nm | 450 |  |  |  | C965803 | C965803 | 10 | Available | XINGLIGHT | XL-1608UYC-04 | Device:LED | SPCoast:0603-LED | https://wmsc.lcsc.com/wmsc/upload/file/pdf/v2/lcsc/2402181505_XINGLIGHT-XL-1608UOC-04_C965801.pdf
LED_Red_0603_20mA | Red LED clear 2.2V 20mA 150mcd | Red LED clear 2.2V 20mA 150mcd | LED | SMD | Red | clear | 20mA 150mcd 622nm Red 120° 2.2V 0603 LED Indication | 0603 |  |  |  |  | 2.2V | 20mA |  |  |  | 150 |  |  |  | C7288939 | C7288939 | 2 | Retired | Inolux | IN-S63ASR | Device:LED | SPCoast:0603-LED | https://wmsc.lcsc.com/wmsc/upload/file/pdf/v2/lcsc/2404241146_Inolux-IN-S63ASR_C7288939.pdf
LED_Red_0603_20mA | Red LED clear 2.3V 20mA 330mcd | Red LED clear 2.3V 20mA 330mcd | LED | SMD | Red | clear | 20mA 330mcd Colorless transparent -20℃~+85℃ Positive Stick 620nm~630nm Red 120° 50mW 2.3V 0603 LED Indication | 0603 |  |  |  |  | 2.3V | 20mA |  |  |  | 330 |  |  |  | C965799 | C965799 | 1 | Retired | XINGLIGHT | XL-1608SURC-06 | Device:LED | SPCoast:0603-LED | https://wmsc.lcsc.com/wmsc/upload/file/pdf/v2/lcsc/2402181505_XINGLIGHT-XL-1608SURC-06_C965799.pdf
LED_Red_0603_20mA | Red LED clear 2.4V 20mA 360mcd | Red LED clear 2.4V 20mA 360mcd | LED | SMD | Red | clear | 20mA 360mcd Colorless transparent 615nm~625nm -20℃~+85℃ Positive Stick Red 120° 50mW 2.4V 0603 LED Indication | 0603 |  |  |  |  | 2.4V | 20mA |  | 120° | 615nm~625nm | 360 |  |  |  | C965798 | C965798 | 3 | Available | XINGLIGHT | XL-1608SURC-04 | Device:LED | SPCoast:0603-LED | https://wmsc.lcsc.com/wmsc/upload/file/pdf/v2/lcsc/2402181505_XINGLIGHT-XL-1608SURC-04_C965798.pdf
LED_WS2812B_SMD5050 | WS2812B LED WS2812B-WS2812B5050 5v 12mA | WS2812B LED WS2812B-WS2812B5050 5v 12mA | LED | SMD | WS2812B | WS2812B-WS2812B5050 | SMD5050 RGB LEDs(Built-in IC) NeoPixel | SMD5050 |  |  |  |  | 5v | 12mA | [7 empty] | C2843785 | C2843785 | 1 | Available | XINGLIGHT | XL-5050RGBC-WS2812B | SPCoast:WS2812B | SPCoast:WS2812B | https://www.lcsc.com/datasheet/lcsc_datasheet_2404120946_XINGLIGHT-XL-5050RGBC-WS2812B_C2843785.pdf
REG_AMS1117-ADJ_SOT-223-3 | AMS1117-ADJ ADJ 1.25-10.5v 1A | AMS1117-ADJ REG ADJ 1.25-10.5v 1A | REG | SMD | AMS1117-ADJ | ADJ | 1A Low Dropout regulator positive adjustable output / fixed: 1.5V≤ (VIN - VOUT) ≤ 12V 1.5V 1.8V 2.5V 2.85V 3.3V and 5.0V | SOT-223-3 |  |  |  |  | 1.25-10.5v | 1A | [7 empty] | C5345985 | C5345985 | 10 | Available | HXY MOSFET | AMS1117-ADJ | SPCoast:AMS1117 | SPCoast:SOT-223-3_TabPin2 | https://wmsc.lcsc.com/wmsc/upload/file/pdf/v2/lcsc/2301120930_HXY-MOSFET-AMS1117-ADJ_C5345985.pdf
REG_AMS1117-3.3_SOT-223-3 | AMS1117-3.3 3v3 3v3 1A | AMS1117-3.3 REG 3v3 3v3 1A | REG | SMD | AMS1117-3.3 | 3v3 | 1A Low Dropout regulator positive fixed 3.3V | SOT-223-3 |  |  |  |  | 3v3 | 1A | [7 empty] | C5345982 | C5345982 | 10 | Available | HXY MOSFET | AMS1117-3.3 | SPCoast:AMS1117 | SPCoast:SOT-223-3_TabPin2 | https://wmsc.lcsc.com/wmsc/upload/file/pdf/v2/lcsc/2301120930_HXY-MOSFET-AMS1117-3-3_C5345982.pdf
REG_AMS1117-5.0_SOT-223-3 | AMS1117-5.0 5v 5v0 1A | AMS1117-5.0 REG 5v 5v0 1A | REG | SMD | AMS1117-5.0 | 5v | 1A Low Dropout regulator positive fixed 5.0V | SOT-223-3 |  |  |  |  | 5v0 | 1A | [7 empty] | C5345984 | C5345984 | 1 | Available | HXY MOSFET | AMS1117-5.0 | SPCoast:AMS1117 | SPCoast:SOT-223-3_TabPin2 | https://wmsc.lcsc.com/wmsc/upload/file/pdf/v2/lcsc/2301120930_HXY-MOSFET-AMS1117-5-0_C5345984.pdf
REG_78L05_TO-220 | 78L05 5v | 78L05 REG 5v | REG | PTH | 78L05 | 5v | 5v Linear Regulator | TO-220 | [15 empty] | 10 | Available
RLY_G2RL-2_29x12.7x15.7mm | G2RL-2 24v DPDT 24v 8A | G2RL-2 RLY 24v DPDT 24v 8A | RLY | PTH | G2RL-2 | 24v DPDT | DPDT Low profile power relay 15.7mmH | 29x12.7x15.7mm |  |  |  |  | 24v | 8A | [9 empty] | 10 | Available | Omron | G2RL-2 / 24v | SPCoast:G2RL-2 | SPCoast:Relay_DPDT_Omron_G2RL-2 | https://omronfs.omron.com/en_US/ecb/products/pdf/en-g2rl.pdf
Q_NPN_600mA_SOT-23_MMBT2222LT1G | MMBT2222LT1G NPN 30V 600mA 300mW | MMBT2222LT1G Q NPN 30V 600mA 300mW | Q | SMD | MMBT2222LT1G | NPN | NPN 30 V 600 mA 250MHz 300 mW Surface Mount SOT-23-3 (TO-236) | SOT-23 |  |  |  |  | 30V | 600mA | 300mW | [8 empty] | 10 | Available | ONSemi | MMBT2222LT1G | Device:Q_NPN_BEC | SPCoast:SOT-23
Q_NPN_200mA_SOT-23_MMBT3904 | MMBT3904 NPN 40V 200mA 200mW | MMBT3904 Q NPN 40V 200mA 200mW | Q | SMD | MMBT3904 | NPN | NPN 40V 200mW 100@10mA 1V 200mA NPN SOT-23 | SOT-23 |  |  |  |  | 40V | 200mA | 200mW | [6 empty] | C5184404 | C5184404 | 1 | Available | HXY | MMBT3904 | Device:Q_NPN_BEC | SPCoast:SOT-23 | https://wmsc.lcsc.com/wmsc/upload/file/pdf/v2/lcsc/2407151447_HXY-MOSFET-MMBT3904_C5184404.pdf
Q_PNP_500mA_SOT-23_BC807 | BC807 PNP 45V 500mA 300mW | BC807 Q PNP 45V 500mA 300mW | Q | SMD | BC807 | PNP | PNP 45V 300mW 250@100mA 1V 500mA PNP SOT-23 | SOT-23 |  |  |  |  | 45V | 500mA | 300mW | [6 empty] | C5184433 | C5184433 | 1 | Available | HXY | BC807-40 | Device:Q_PNP_BEC | SPCoast:SOT-23 | https://wmsc.lcsc.com/wmsc/upload/file/pdf/v2/lcsc/2303091430_HXY-MOSFET-BC807-40_C5184433.pdf
Q_N-FET_300mA_SO-8_2N7002 | 2N7002 N-FET 60v 300mA | 2N7002 Q N-FET 60v 300mA | Q | SMD | 2N7002 | N-FET | 60V 300mA 1.5@10V 500mA 200mW 1.5V@250uA N-Channel SOT-23 MOSFETs | SOT-23 |  |  |  |  | 60v | 300mA | [7 empty] | C5224215 | C5224215 | 1 | Available | ElecSuper | 2N7002 | Device:Q_NMOS_GSD | SPCoast:SOT-23 | https://wmsc.lcsc.com/wmsc/upload/file/pdf/v2/lcsc/2210271630_ElecSuper-2N7002_C5224215.pdf
Q_N-FET_10A_SOT-23_DMN4468 | DMN4468 N-FET 30v 10A | DMN4468 Q N-FET 30v 10A | Q | SMD | DMN4468 | N-FET | 30V 10A 14m@10V00mA N-Channel SO-8 MOSFETs | SO-8 |  |  |  |  | 30v | 10A | [7 empty] | C878901 | C878901 | 1 | Available | Diodes | DMN4468LSS | SPCoast:MOSFET-N | SPCoast:SO-8 | https://www.diodes.com/assets/Datasheets/ds31773.pdf
Q_P-FET_2.3A_0603_2301V | 2301V P-FET 20V 2.3A | 2301V Q P-FET 20V 2.3A | Q | SMD | 2301V | P-FET | 20V 2.3A 95m 1V 1 Piece P-Channel SOT-23 MOSFET | SOT-23 |  |  |  |  | 20V | 2.3A | [7 empty] | C7499856 | C7499856 | 1 | Available | HL | 2301V | Device:Q_PMOS_GSD | SPCoast:SOT-23 | https://wmsc.lcsc.com/wmsc/upload/file/pdf/v2/lcsc/2310251707_HL-2301V_C7499856.pdf
RES_5%_100mW_0603_200 | 200 5% thick film 75V 100mW | 200 RES 5% thick film 75V 100mW | RES | SMD | 200 | thick film | 200 100mW 75V ±100ppm/℃ ±5% 0603 | 0603 |  |  |  | 5% | 75V |  | 100mW | [6 empty] | C2907123 | C2907123 | 1 | Retired | FOJAN | FRC0603J201 TS | Device:R_US | SPCoast:0603-RES | https://wmsc.lcsc.com/wmsc/upload/file/pdf/v2/lcsc/2308241947_FOJAN-FRC0603J201-TS_C2907123.pdf
RES_1%_100mW_0603_220 | 220 1% thick film 150V 100mW | 220 RES 1% thick film 150V 100mW | RES | SMD | 220 | thick film | 220 100mW s 150V ±100ppm/℃ ±1% 0603 | 0603 |  |  |  | 1% | 150V |  | 100mW | [6 empty] | C5842375 | C5842375 | 2 | Retired | YAGEO | RC0603FR-13220RL | Device:R_US | SPCoast:0603-RES | https://wmsc.lcsc.com/wmsc/upload/file/pdf/v2/lcsc/2312030915_YAGEO-RC0603FR-13220RL_C5842375.pdf
RES_5%_100mW_0603_220 | 220 5% thick film 75V 100mW | 220 RES 5% thick film 75V 100mW | RES | SMD | 220 | thick film | 220 100mW 75V ±100ppm/℃ ±5% 0603 | 0603 |  |  |  | 5% | 75V |  | 100mW | [6 empty] | C1226 | C1226 | 3 | Available | UNI-ROYAL | 0603WAJ0221T5E | Device:R_US | SPCoast:0603-RES | https://www.lcsc.com/datasheet/lcsc_datasheet_2206010230_UNI-ROYAL-Uniroyal-Elec-0603WAJ0221T5E_C1226.pdf
RES_5%_100mW_0603_330 | 330 5% thick film 75V 100mW | 330 RES 5% thick film 75V 100mW | RES | SMD | 330 | thick film | 330 100mW 75V ±100ppm/℃ ±5% 0603 | 0603 |  |  |  | 5% | 75V |  | 100mW | [6 empty] | C25231 | C25231 | 1 | Available | UNI-ROYAL | 0603WAJ0331T5E | Device:R_US | SPCoast:0603-RES | https://www.lcsc.com/datasheet/lcsc_datasheet_2205311845_UNI-ROYAL-Uniroyal-Elec-0603WAJ0331T5E_C25231.pdf
RES_5%_100mW_0603_470 | 470 5% thick film 75V 100mW | 470 RES 5% thick film 75V 100mW | RES | SMD | 470 | thick film | 470 100mW 75V ±100ppm/℃ ±5% 0603 | 0603 |  |  |  | 5% | 75V |  | 100mW | [6 empty] | C25241 | C25241 | 1 | Available | UNI-ROYAL | 0603WAJ0471T5E | Device:R_US | SPCoast:0603-RES | https://www.lcsc.com/datasheet/lcsc_datasheet_2205311845_UNI-ROYAL-Uniroyal-Elec-0603WAJ0471T5E_C25241.pdf
RES_5%_100mW_0603_1k | 1k 5% thick film 75V 100mW | 1k RES 5% thick film 75V 100mW | RES | SMD | 1k | thick film | 1k 100mW 75V ±100ppm/℃ ±5% 0603 | 0603 |  |  |  | 5% | 75V |  | 100mW | [6 empty] | C25585 | C25585 | 1 | Available | UNI-ROYAL | 0603WAJ0102T5E | Device:R_US | SPCoast:0603-RES | https://www.lcsc.com/datasheet/lcsc_datasheet_2206010100_UNI-ROYAL-Uniroyal-Elec-0603WAJ0102T5E_C25585.pdf
RES_5%_100mW_0603_2.2k | 2.2k 5% thick film 75V 100mW | 2.2k RES 5% thick film 75V 100mW | RES | SMD | 2.2k | thick film | 2.2k 100mW 75V ±100ppm/℃ ±5% 0603 | 0603 |  |  |  | 5% | 75V |  | 100mW | [6 empty] | C25992 | C25992 | 1 | Available | UNI-ROYAL | 0603WAJ0222T5E | Device:R_US | SPCoast:0603-RES | https://www.lcsc.com/datasheet/lcsc_datasheet_2206010045_UNI-ROYAL-Uniroyal-Elec-0603WAJ0222T5E_C25992.pdf
RES_1%_100mW_0603_3.3k | 3.3k 1% thick film 75V 100mW | 3.3k RES 1% thick film 75V 100mW | RES | SMD | 3.3k | thick film | 3.3k 100mW s 75V ±100ppm/℃ ±1% 0603 | 0603 |  |  |  | 1% | 75V |  | 100mW | [6 empty] | C2907023 | C2907023 | 1 | Retired | FOJAN | FRC0603F3301TS | Device:R_US | SPCoast:0603-RES | https://wmsc.lcsc.com/wmsc/upload/file/pdf/v2/lcsc/2308241947_FOJAN-FRC0603F3301TS_C2907023.pdf
RES_5%_100mW_0603_3.3k | 3.3k 5% thick film 75V 100mW | 3.3k RES 5% thick film 75V 100mW | RES | SMD | 3.3k | thick film | 3.3k 100mW 75V ±100ppm/℃ ±5% 0603 | 0603 |  |  |  | 5% | 75V |  | 100mW | [6 empty] | C25995 | C25995 | 2 | Available | UNI-ROYAL | 0603WAJ0332T5E | Device:R_US | SPCoast:0603-RES | https://www.lcsc.com/datasheet/lcsc_datasheet_2206010045_UNI-ROYAL-Uniroyal-Elec-0603WAJ0332T5E_C25995.pdf
RES_5%_100mW_0603_4.7k | 4.7k 5% thick film 75V 100mW | 4.7k RES 5% thick film 75V 100mW | RES | SMD | 4.7k | thick film | 4.7k 100mW 75V ±100ppm/℃ ±5% 0603 | 0603 |  |  |  | 5% | 75V |  | 100mW | [6 empty] | C25999 | C25999 | 1 | Available | UNI-ROYAL | 0603WAJ0472T5E | Device:R_US | SPCoast:0603-RES | https://www.lcsc.com/datasheet/lcsc_datasheet_2206010045_UNI-ROYAL-Uniroyal-Elec-0603WAJ0472T5E_C25999.pdf
RES_5%_100mW_0603_5.6k | 5.6k 5% thick film 75V 100mW | 5.6k RES 5% thick film 75V 100mW | RES | SMD | 5.6k | thick film | 5.6k 100mW 75V ±100ppm/℃ ±5% 0603 | 0603 |  |  |  | 5% | 75V |  | 100mW | [6 empty] | C26001 | C26001 | 1 | Available | UNI-ROYAL | 0603WAJ0562T5E | Device:R_US | SPCoast:0603-RES | https://www.lcsc.com/datasheet/lcsc_datasheet_2206010045_UNI-ROYAL-Uniroyal-Elec-0603WAJ0562T5E_C26001.pdf
RES_5%_100mW_0603_10k | 10k 5% thick film 150V 100mW | 10k RES 5% thick film 150V 100mW | RES | SMD | 10k | thick film | 10k 100mW s 150V ±100ppm/℃ ±5% 0603 | 0603 |  |  |  | 5% | 150V |  | 100mW | [6 empty] | C4118381 | C4118381 | 1 | Retired | YAGEO | RC0603JR-1310KL | Device:R_US | SPCoast:0603-RES | https://wmsc.lcsc.com/wmsc/upload/file/pdf/v2/lcsc/2404101024_YAGEO-RC0603JR-1310KL_C4118381.pdf
RES_5%_100mW_0603_10k | 10k 5% thick film 75V 100mW | 10k RES 5% thick film 75V 100mW | RES | SMD | 10k | thick film | 10k 100mW 75V ±100ppm/℃ ±5% 0603 | 0603 |  |  |  | 5% | 75V |  | 100mW | [6 empty] | C2930027 | C2930027 | 2 | Retired | FOJAN | FRC0603J103TS | Device:R_US | SPCoast:0603-RES | https://wmsc.lcsc.com/wmsc/upload/file/pdf/v2/lcsc/2308241009_FOJAN-FRC0603J103TS_C2930027.pdf
RES_5%_100mW_0603_10k | 10k 5% thick film 75V 100mW | 10k RES 5% thick film 75V 100mW | RES | SMD | 10k | thick film | 10k 100mW 75V ±100ppm/℃ ±5% 0603 | 0603 |  |  |  | 5% | 75V |  | 100mW | [6 empty] | C15401 | C15401 | 3 | Available | UNI-ROYAL | 0603WAJ0103T5E | Device:R_US | SPCoast:0603-RES
RES_5%_100mW_0603_22k | 22k 5% thick film 75V 100mW | 22k RES 5% thick film 75V 100mW | RES | SMD | 22k | thick film | 22k 100mW 75V ±100ppm/℃ ±5% 0603 | 0603 |  |  |  | 5% | 75V |  | 100mW | [6 empty] | C23344 | C23344 | 1 | Available | UNI-ROYAL | 0603WAJ0223T5E | Device:R_US | SPCoast:0603-RES | https://www.lcsc.com/datasheet/lcsc_datasheet_2206010100_UNI-ROYAL-Uniroyal-Elec-0603WAJ0223T5E_C23344.pdf
RES_5%_100mW_0603_100k | 100k 5% thick film 75V 100mW | 100k RES 5% thick film 75V 100mW | RES | SMD | 100k | thick film | 100k 100mW 75V ±100ppm/℃ ±5% 0603 | 0603 |  |  |  | 5% | 75V |  | 100mW | [6 empty] | C15458 | C15458 | 1 | Available | UNI-ROYAL | 0603WAJ0104T5E | Device:R_US | SPCoast:0603-RES | https://www.lcsc.com/datasheet/lcsc_datasheet_2206010216_UNI-ROYAL-Uniroyal-Elec-0603WAJ0104T5E_C15458.pdf
RES_1%_100mW_0603_1M | 1M 1% thick film 75V 100mW | 1M RES 1% thick film 75V 100mW | RES | SMD | 1M | thick film | 1.0M 100mW 75V ±100ppm/℃ ±1% 0603 | 0603 |  |  |  | 1% | 75V |  | 100mW | [6 empty] | C22935 | C22935 | 1 | Retired | UNI-ROYAL | 0603WAF1004T5E | Device:R_US | SPCoast:0603-RES | https://www.lcsc.com/datasheet/lcsc_datasheet_2206010130_UNI-ROYAL-Uniroyal-Elec-0603WAF1004T5E_C22935.pdf
RES_5%_100mW_0603_1M | 1M 5% thick film 75V 100mW | 1M RES 5% thick film 75V 100mW | RES | SMD | 1M | thick film | 1.0M 100mW 75V ±100ppm/℃ ±5% 0603 | 0603 |  |  |  | 5% | 75V |  | 100mW | [6 empty] | C26098 | C26098 | 2 | Available | UNI-ROYAL | 0603WAJ0105T5E | Device:R_US | SPCoast:0603-RES | https://www.lcsc.com/datasheet/lcsc_datasheet_2206010030_UNI-ROYAL-Uniroyal-Elec-0603WAJ0105T5E_C26098.pdf
RES_5%_100mW_0603_2.2M | 2.2M 5% thick film 75V 100mW | 2.2M RES 5% thick film 75V 100mW | RES | SMD | 2.2M | thick film | 2.2M 100mW 75V ±100ppm/℃ ±5% 0603 | 0603 |  |  |  | 5% | 75V |  | 100mW | [6 empty] | C18679 | C18679 | 3 | Available | UNI-ROYAL | 0603WAJ0225T5E | Device:R_US | SPCoast:0603-RES | https://www.lcsc.com/datasheet/lcsc_datasheet_2206010145_UNI-ROYAL-Uniroyal-Elec-0603WAJ0225T5E_C18679.pdf
RES_5%_100mW_0603_2.2M | 2.2M 5% thick film 50V 100mW | 2.2M RES 5% thick film 50V 100mW | RES | SMD | 2.2M | thick film | 2.2M 100mW 50V ±250ppm/℃ ±5% 0603 | 0603 |  |  |  | 5% | 50V |  | 100mW | [6 empty] | C403986 | C403986 | 1 | Retired | FH | RS-03L225JJT | Device:R_US | SPCoast:0603-RES | https://wmsc.lcsc.com/wmsc/upload/file/pdf/v2/lcsc/2304140030_FH--Guangdong-Fenghua-Advanced-Tech-RS-03L225JJT_C403986.pdf
RES_5%_100mW_0603_2.2M | 2.2M 5% thick film 75V 100mW | 2.2M RES 5% thick film 75V 100mW | RES | SMD | 2.2M | thick film | 2.2M 100mW 75V ±100ppm/℃ ±5% 0603 | 0603 |  |  |  | 5% | 75V |  | 100mW | [6 empty] | C18679 | C18679 | 2 | Retired | UNI-ROYAL | 0603WAJ0225T5E | Device:R_US | SPCoast:0603-RES | https://www.lcsc.com/datasheet/lcsc_datasheet_2206010145_UNI-ROYAL-Uniroyal-Elec-0603WAJ0225T5E_C18679.pdf
RLY___ISOPLUS-264_CPC1709J | CPC1709J SSR 1.42V 9A-22.8A | CPC1709J RLY SSR 1.42V 9A-22.8A | RLY | PTH | CPC1709J | SSR | 2.5kV 220us 27mΩ 7ms DC ISOPLUS-264 Solid State Relays (MOS Output) -40c-+85c 1.42V 10mA | ISOPLUS-264 |  |  |  |  | 1.42V | 9A-22.8A | [7 empty] | C1525253 | C1525253 | 1 | Available | Littelfuse/IXYS | CPC1709J | SPCoast:Relay_CPC1709J | SPCoast:Relay_CPC1709J | https://jlcpcb.com/api/file/downloadByFileSystemAccessId/8589033743424368640
IC___SMD-6P_4N28SM | 4N28SM Phototransistor | 4N28SM IC Phototransistor | IC | SMD | 4N28SM | Phototransistor | 4.17kV 6V Phototransistor SMD-6P Transistor Photovoltaic Output Optoisolators -40c+10c 1 1.18V 10% 10mA 30V | SMD-6P |  | 6 | 0.100 | [10 empty] | C898949 | C898949 | 1 | Available | ONSemi | 4N28SM | Isolator:4N28 | Package_DIP:SMDIP-6_W7.62mm | https://jlcpcb.com/api/file/downloadByFileSystemAccessId/8588917274006720512